## Requirements Decomposition
DNG | DIG Text | Allocation | Chapter Code | Derived Name | Technical Requirement | Rationale | System Hierarchy ID | Acceptance Criteria | Verification Method | Verification Event | Test Case Description
9584 | The Vessel must include a breadth less than 22.7 m. | SDS | SDS-Ch 1: General Arrangements | Maximum Vessel Breadth | The Vessel shall have a maximum breadth of less than 22.7 meters. | Defines the physical layout and functional zoning of the vessel to ensure berthing compatibility and operational constraints are met. | 100 Hull Structure Systems | Verified in Phase 2 during the review and baseline of the General Arrangement (GA) drawing. | Review | Design Review | Review the General Arrangement drawings and principal particulars to confirm the vessel's maximum breadth is strictly less than 22.7 m.
9588 | The Vessel must include an end of service life (EOSL) draft that does not exceed 8.4 m in any loading condition (This draft may be exceeded in loading conditions with icing included). | GTR / SDS | GTR-Ch 3.1: Stability & Seakeeping Criteria | Maximum EOSL Draft | The Vessel shall maintain an end of service life (EOSL) draft not exceeding 8.4 meters in any loading condition, excluding conditions that include ice accretion. | Ensures the vessel maintains safe under-keel clearance throughout its lifecycle, accounting for weight growth over time. | 100 Hull Structure Systems | Verified in Phase 1 during the review of the Regulatory Compliance Matrix and Class approval of the Design Baseline. | Analysis | Design Review | Analyze the preliminary stability booklet and weight estimate, including the EOSL margin, to verify the maximum draft remains at or below 8.4 m (excluding icing conditions).
9623 | The Vessel must include the capability of operating in Canada's Eastern Seaboard including the Gulf of St. Lawrence, St. Lawrence River and the Great Lakes areas year round, mainly on icebreaking duties between December 1 and June 1. | GTR / SDS | SDS-Ch 2: Operational Capabilities | Eastern Seaboard Winter Icebreaking Capability | The Vessel shall be capable of year-round operations in Canada's eastern seaboard, Gulf of St. Lawrence, St. Lawrence River, and Great Lakes, including dedicated icebreaking duties between December 1 and June 1. | Sets top-level targets for icebreaking and operational availability to ensure the vessel meets its core mission profile in eastern Canadian winter conditions. | None | Verified in Phase 1 during Operational Performance Analysis review and Phase 5 during Full-scale Sea and Ice Trials. | Demonstration | Sea/Ice Trials | Demonstrate the vessel's icebreaking and transit capabilities during Phase 5 Ice Trials in the Gulf of St. Lawrence or equivalent conditions to validate winter operational performance.
9646 | With a clean hull in WMO Sea State 1 at its Design Draft, The Vessel must be capable of a maximum attainable forward speed of at least 17 knots. | GTR / SDS | GTR-Ch 3.3: Speed, Powering & Endurance Calculation Methods | Maximum Forward Speed (Sea State 1) | The Vessel shall achieve a maximum attainable forward speed of at least 17 knots at its design draft with a clean hull in WMO Sea State 1. | Sets top-level targets for speed and powering to ensure the vessel meets its core mission profile for rapid transit and emergency response. | 200 Propulsion System | Verified in Phase 1 during the review of Model Test results and Phase 5 during Full-scale Sea Trials. | Test | Sea Trials | Conduct a measured mile or GPS speed run during Phase 5 Sea Trials at the design draft in Sea State 1 (or corrected to SS1) to verify the vessel achieves a minimum forward speed of 17 knots at maximum continuous rating (MCR).
9648 | With a clean hull in WMO Sea State 4 at its Design Draft, The Vessel must be capable of a maximum attainable forward speed of at least 15.5 knots. | GTR / SDS | GTR-Ch 3.3: Speed, Powering & Endurance Calculation Methods | Maximum Forward Speed (Sea State 4) | The Vessel shall achieve a maximum attainable forward speed of at least 15.5 knots at its design draft with a clean hull in WMO Sea State 4. | Sets top-level targets for speed and powering to ensure the vessel maintains operational responsiveness and transit efficiency in adverse weather conditions. | 200 Propulsion System | Verified in Phase 1 during the review of Model Test results and Phase 5 during Full-scale Sea Trials. | Test | Sea Trials | Conduct speed trials or analyze seakeeping/powering data during Phase 5 Sea Trials to verify the vessel can maintain a minimum forward speed of 15.5 knots in Sea State 4 conditions (or via validated extrapolation from lower sea states).
9662 | The Vessel must include the capability of Safely and Effectively performing Harbour Breakouts in Operational Ice Conditions. | SDS | SDS-Ch 2: Operational Capabilities | Harbour Breakout Capability | The Vessel shall be capable of safely and effectively performing harbour breakouts in operational ice conditions. | Specifies the mission-specific capacities for ice-clearing performance required to open frozen ports and channels during winter operations. | 200 Propulsion System | Verified in Phase 1 during Operational Performance Analysis and Phase 5 during Full-scale Ice Trials. | Demonstration | Sea/Ice Trials | Demonstrate the vessel's capability to break out a frozen harbour or equivalent confined ice area during Phase 5 Ice Trials, utilizing its maneuvering and icebreaking systems to clear a navigable path.
9664 | The Vessel must include the capability of Safely and Effectively Escorting Vessels at a speed of at least 3 knots in Operational Ice Conditions of 1.40 meters of level, First-year Ice, of 500 kPa flexural strength with 30 cm of snow cover. | GTR / SDS | GTR-Ch 3.3: Speed, Powering & Endurance Calculation Methods | Heavy Ice Escort Speed | The Vessel shall maintain a continuous forward speed of at least 3 knots while escorting other vessels in operational ice conditions consisting of 1.40 meters of level, first-year ice with a 500 kPa flexural strength and 30 cm of snow cover. | Sets top-level targets for speed and icebreaking to ensure the vessel meets its core mission profile for heavy ice escort duties, ensuring the cleared track remains open for following vessels. | 200 Propulsion System | Verified in Phase 1 during the review of Model Test results and Phase 5 during Full-scale Ice Trials. | Test | Sea/Ice Trials | Conduct an escort simulation or actual escort operation during Phase 5 Ice Trials in 1.40 m level ice to verify the vessel maintains a minimum speed of 3 knots while clearing a sufficient track for a following vessel.
9666 | The Vessel must include the capability of Safely and Effectively Escorting Vessels at a speed of at least 13 knots in 50 cm of level, First-year Ice, of 500 kPa flexural strength with 30 cm of snow cover. | GTR / SDS | GTR-Ch 3.3: Speed, Powering & Endurance Calculation Methods | Light Ice Escort Speed | The Vessel shall maintain a continuous forward speed of at least 13 knots while escorting other vessels in ice conditions consisting of 50 cm of level, first-year ice with a 500 kPa flexural strength and 30 cm of snow cover. | Sets top-level targets for speed and icebreaking to ensure the vessel meets its core mission profile for rapid escort duties in lighter winter ice conditions. | 200 Propulsion System | Verified in Phase 1 during the review of Model Test results and Phase 5 during Full-scale Ice Trials. | Test | Sea/Ice Trials | Conduct an escort simulation or actual escort operation during Phase 5 Ice Trials in 50 cm level ice to verify the vessel maintains a minimum speed of 13 knots while clearing a sufficient track.
9674 | The Vessel must include the capability of Safely and Effectively penetrate with one ram, at an initial speed of 13 knots, an Ice Ridge of 16 m thickness in Operational Ice Conditions of 1.40 meters of level, First-year Ice, of 500 kPa flexural strength with 30 cm of snow cover. | GTR / SDS | GTR-Ch 3.3: Speed, Powering & Endurance Calculation Methods | Ice Ridge Ramming Capability | The Vessel shall penetrate a 16-meter thick ice ridge with a single ram, starting at an initial speed of 13 knots, in operational ice conditions of 1.40 meters of level, first-year ice (500 kPa flexural strength, 30 cm snow cover). | Sets top-level targets for icebreaking and structural integrity to ensure the vessel can clear heavy ice ridges without becoming stuck or requiring multiple backing-and-filling maneuvers. | 200 Propulsion System / 111.1 Ice Belt Plating | Verified in Phase 1 during the review of Model Test results and Phase 5 during Full-scale Ice Trials. | Test | Sea/Ice Trials | Conduct a ridge ramming test during Phase 5 Ice Trials, approaching a measured ice ridge (approximately 16m thick) at an initial speed of 13 knots to verify successful penetration in a single continuous ram.
9680 | The Vessel must include the capability to make at least a 40 m wide channel in 50 cm thick ice (500 kPa, 30 cm of snow) at a speed of 4 knots. | GTR / SDS | GTR-Ch 3.3: Speed, Powering & Endurance Calculation Methods | Wide Channel Ice Clearing | The Vessel shall create a cleared channel at least 40 meters wide while maintaining a speed of 4 knots in 50 cm thick level ice (500 kPa flexural strength, 30 cm snow cover). | Sets top-level targets for icebreaking to ensure the vessel can clear a sufficiently wide path for escorting large commercial vessels without them sustaining ice damage. | 200 Propulsion System | Verified in Phase 1 during the review of Model Test results and Phase 5 during Full-scale Ice Trials. | Test | Sea/Ice Trials | Conduct an ice clearing test during Phase 5 Ice Trials in 50 cm level ice at 4 knots, measuring the resulting channel width behind the vessel (using radar, drone, or visual markers) to verify it is at least 40 meters wide.
9682 | The Vessel must be capable of maintaining a speed of at least 14 knots in a channel corresponding to the requirements of 1A super vessel. | GTR / SDS | GTR-Ch 3.3: Speed, Powering & Endurance Calculation Methods | Old Channel Transit Speed | The Vessel shall maintain a speed of at least 14 knots while transiting a brash ice channel corresponding to the requirements of a 1A Super ice-class vessel. | Ensures the vessel can rapidly transit previously broken channels or established shipping lanes without being hindered by brash ice accumulation, optimizing response times. | 200 Propulsion System | Verified in Phase 1 during the review of Model Test results and Phase 5 during Full-scale Ice Trials. | Test | Sea/Ice Trials | Conduct a speed test during Phase 5 Ice Trials in a consolidated brash ice channel (equivalent to 1A Super conditions) to verify the vessel maintains a minimum continuous speed of 14 knots.
9694 | While in WMO Sea State 5, and while moving at 3, 6, 9, and 12 knots, in all wave headings, The Vessel must roll less than 4 degrees, RMS, as assessed at The Vessel Centre of Gravity. | GTR | GTR-Ch 3.1: Stability & Seakeeping Criteria | Roll Criteria (Sea State 5) | The Vessel shall maintain a roll angle of less than 4 degrees Root Mean Square (RMS), measured at the vessel's center of gravity, while operating in WMO Sea State 5 at speeds of 3, 6, 9, and 12 knots across all wave headings. | Sets top-level targets for seakeeping to ensure crew safety, comfort, and the operational capability of mission systems (e.g., cranes, helideck) in rough seas. | 100 Hull Structure Systems | Verified in Phase 1 during the review of Model Test results and Seakeeping Analysis. | Analysis | Design Review | Review the seakeeping model basin test results and computational fluid dynamics (CFD) analyses to verify the calculated roll RMS remains below 4 degrees under the specified Sea State 5 conditions and speeds.
9695 | While in WMO Sea State 6, and while moving at 3 and 6 knots, in headings up to 30 degrees from head and following seas, The Vessel must roll less than 4 degrees, RMS, as assessed at The Vessel Centre of Gravity. | GTR | GTR-Ch 3.1: Stability & Seakeeping Criteria | Roll Criteria (Sea State 6) | The Vessel shall maintain a roll angle of less than 4 degrees Root Mean Square (RMS), measured at the vessel's center of gravity, while operating in WMO Sea State 6 at speeds of 3 and 6 knots in headings up to 30 degrees from head and following seas. | Ensures safe operation, structural integrity, and stability in severe sea states, minimizing the risk of cargo shift or extreme crew fatigue. | 100 Hull Structure Systems | Verified in Phase 1 during the review of Model Test results and Seakeeping Analysis. | Analysis | Design Review | Review the seakeeping model basin test results and hydrodynamic analyses to verify the calculated roll RMS remains below 4 degrees under the specified Sea State 6 conditions and headings.
9739 | For the purpose of conducting science and AtoN missions, The Vessel must include the capability to Keep Station within a 10 meter radius from a fixed geographical position for an extended period in world meteorological organization (WMO) Sea State 3 at every heading, with a 2.5 knot current on the stem or stern. | GTR / SDS | GTR-Ch 3.2: Maneuvering & Stationkeeping Standards | Omnidirectional Stationkeeping (Sea State 3) | The Dynamic Positioning System shall maintain the Vessel's station within a 10-meter radius of a fixed geographical position for an extended period in WMO Sea State 3 at any heading, while countering a 2.5-knot current on the stem or stern. | Sets top-level targets for stationkeeping to ensure the precise positioning required for scientific deployments and Aids to Navigation (ATON) maintenance. | 482 Dynamic Positioning System | Verified in Phase 1 during DP Capability Analysis and Phase 5 during DP capability trials. | Analysis, Demonstration | Design Review | Review the DP capability plots (DP footprint) during design to confirm omnidirectional holding capacity. During Phase 5 Sea Trials, demonstrate stationkeeping within a 10m radius for a minimum of 1 hour in Sea State 3 equivalent conditions with simulated or actual 2.5-knot currents.
9740 | The Vessel must include the capability to Keep Station within a 10-meter radius from a fixed geographical position for an extended period in WMO Sea State 5, with a 2.5 knot current on the stem or stern when the vessel heading can be fixed to the most favorable direction for the wind and sea state. | GTR / SDS | GTR-Ch 3.2: Maneuvering & Stationkeeping Standards | Weather-Vaning Stationkeeping (Sea State 5) | The Dynamic Positioning System shall maintain the Vessel's station within a 10-meter radius of a fixed geographical position for an extended period in WMO Sea State 5, while countering a 2.5-knot current on the stem or stern, provided the vessel heading is fixed to the most favorable direction for the wind and sea state. | Ensures the vessel can maintain safe and precise positioning during rough weather by utilizing weather-vaning techniques, supporting extended mission operations without exceeding thruster capacities. | 482 Dynamic Positioning System | Verified in Phase 1 during DP Capability Analysis and Phase 5 during DP capability trials. | Analysis, Demonstration | Design Review | Review the DP capability plots during design to confirm weather-vaning holding capacity. During Phase 5 Sea Trials, demonstrate stationkeeping within a 10m radius for a minimum of 1 hour in Sea State 5 equivalent conditions, allowing the DP system to optimize the vessel's heading into the prevailing weather.
9741 | The Vessel must include the capability to Keep Station within a 10-meter radius from a fixed geographical position for a short duration in WMO Sea State 6, while creating a lee of approximately 20 degrees heading off the wind for the purpose of search and rescue (SAR), specifically recovery of a person in the water, or for the launch and recovery of the fast rescue craft (FRC) from the davit. No current is expected in this scenario has the ship is assumed to be moving at a slow speed (less than 3 knots). | GTR / SDS | GTR-Ch 3.2: Maneuvering & Stationkeeping Standards | SAR/FRC Lee Stationkeeping (Sea State 6) | The Dynamic Positioning System shall maintain the Vessel's station within a 10-meter radius of a fixed geographical position for a short duration in WMO Sea State 6, while maintaining a heading approximately 20 degrees off the wind to create a lee for Search and Rescue (SAR) or Fast Rescue Craft (FRC) operations, assuming no current and a speed of less than 3 knots. | Ensures the vessel can safely launch and recover rescue craft or personnel in severe weather by using its DP system to block wind and waves, creating a localized calm area. | 482 Dynamic Positioning System | Verified in Phase 1 during DP Capability Analysis and Phase 5 during DP capability trials. | Analysis, Demonstration | Design Review | Review DP capability plots for Sea State 6 with a 20-degree wind offset. Demonstrate the capability during Phase 5 Sea Trials by holding a 10m radius station while maintaining the specified lee heading in equivalent severe weather conditions.
9742 | The Vessel must include the capability to berth and unberth under its own power in winds up to 35 knots from any direction and currents up to 2.5 knots from the stem or stern. | GTR / SDS | GTR-Ch 3.2: Maneuvering & Stationkeeping Standards | Autonomous Berthing Capability | The Maneuvering Systems shall enable the Vessel to berth and unberth under its own power in winds up to 35 knots from any direction and currents up to 2.5 knots from the stem or stern. | Ensures the vessel can safely dock and undock without tug assistance in strong winds and tidal currents, maximizing operational independence in remote or austere ports. | 5.1 Tunnel Thrusters / 234 Azimuthing Podded Propulsors | Verified in Phase 1 during Maneuvering Analysis and Phase 5 during Turning circle and DP capability trials. | Analysis, Demonstration | Design Review | Analyze thruster and pod sizing calculations against the specified wind and current loads. Demonstrate autonomous berthing and unberthing during Phase 5 trials under challenging wind/current conditions to validate thruster authority.
9745 | While subjected to WMO Sea State 6 and while moving forward at 1.5 knots or more, The Vessel must include the capability to steer without the aid of bow thrusters, regardless of direction of wind or waves. | GTR | GTR-Ch 3.2: Maneuvering & Stationkeeping Standards | Low-Speed Steering (Sea State 6) | The Vessel shall maintain steering control without the aid of bow thrusters while moving forward at 1.5 knots or more in WMO Sea State 6, regardless of wind or wave direction. | Ensures the primary propulsion and steering systems (azimuthing pods) have sufficient authority to maintain heading in severe weather at low speeds without relying on tunnel thrusters, which may ventilate or be ineffective in high seas. | 234 Azimuthing Podded Propulsors | Verified in Phase 1 during Maneuvering Analysis and Phase 5 during Turning circle and DP capability trials. | Analysis, Demonstration | Design Review | Review hydrodynamic steering analyses. Demonstrate heading control using only main propulsors at 1.5 knots during Phase 5 Sea Trials in Sea State 6 (or equivalent simulated conditions).
9749 | While subjected to no wind, waves, or current, and while moving forward at 0.5 knots, The Vessel must include the capability to maintain maneuverability, which may be aided by bow thrusters. | GTR / SDS | GTR-Ch 3.2: Maneuvering & Stationkeeping Standards | Ultra-Low Speed Maneuverability | The Vessel shall maintain maneuverability and heading control while moving forward at 0.5 knots in calm conditions (no wind, waves, or current), utilizing bow thrusters as necessary. | Ensures precise control during delicate operations such as science equipment deployment, close-quarters escorting, or approaching a beset vessel at creeping speeds. | 5.1 Tunnel Thrusters / 234 Azimuthing Podded Propulsors | Verified in Phase 5 during Turning circle and DP capability trials. | Demonstration | Sea Trials | Demonstrate heading control and maneuverability during Phase 5 Sea Trials while maintaining a steady forward speed of 0.5 knots in calm water, utilizing the integrated control of main propulsors and bow thrusters.
9754 | The Vessel must be capable of transiting along a geographical baseline track, to within 10 m of the set course, at speeds of 2 to 6 knots while towing a sensor. | GTR / SDS | GTR-Ch 3.2: Maneuvering & Stationkeeping Standards | Open Water Crash Stop Distance | The Vessel shall execute a crash stop from full speed in open water, utilizing all available engine power, with a stopping distance (headreach) not exceeding 2.7 ship-lengths. | Sets top-level targets for maneuvering and emergency response to ensure the vessel can rapidly halt to avoid collisions, meeting or exceeding IMO standards for stopping ability. | 200 Propulsion System / 234 Azimuthing Podded Propulsors | Verified in Phase 1 during Maneuvering Analysis and Phase 5 during Turning circle and DP capability trials. | Test | Sea Trials | Conduct a full-speed crash stop test (commanding full astern from full ahead) during Phase 5 Sea Trials in open water, using GPS tracking to verify the total stopping distance does not exceed 2.7 ship-lengths.
9755 | Requirement is for transiting congested areas waters or the St. Lawrence Seaway. Some parameters such as the duration of transit, and the type / dimensions of the sensor will require further development in later design stages. | GTR / SDS | GTR-Ch 3.2: Maneuvering & Stationkeeping Standards | Full Ahead to Full Astern Performance | The Integrated Propulsion System shall execute a full ahead to full astern maneuver to rapidly arrest forward momentum, matching or exceeding the current performance standards of heavy and medium icebreakers for operations in congested and unsurveyed waters. | Ensures the vessel can rapidly halt to avoid collisions or groundings in poorly charted Arctic regions, meeting the operational safety requirements for its class. | 200 Propulsion System / 234 Azimuthing Podded Propulsors | Verified in Phase 1 during Maneuvering Analysis and Phase 5 during Turning circle and DP capability trials. | Test | Sea Trials | Conduct a full ahead to full astern crash stop test during Phase 5 Sea Trials, measuring the time and distance required to arrest forward momentum, and compare the results against the established baseline performance of existing heavy/medium icebreakers.
9758 | The Vessel must be capable of transiting along a geographical baseline track, to within 10 m of the set course, at speeds of 2 to 6 knots while towing a sensor. | GTR / SDS | GTR-Ch 3.2: Maneuvering & Stationkeeping Standards | Low-Speed Track Keeping (Sensor Towing) | The Dynamic Positioning System and Maneuvering Systems shall maintain the Vessel's transit along a geographical baseline track to within 10 meters of the set course at speeds between 2 and 6 knots while towing a sensor. | Ensures precise track-keeping capabilities required for scientific data collection, hydrographic surveying, and acoustic sensor towing operations. | 482 Dynamic Positioning System / 234 Azimuthing Podded Propulsors | Verified in Phase 1 during DP Capability Analysis and Phase 5 during DP capability trials. | Demonstration | Sea Trials | Demonstrate the vessel's auto-track capability during Phase 5 Sea Trials by following a pre-programmed geographical track at speeds between 2 and 6 knots while simulating a towed sensor load, verifying via GPS that the cross-track error remains within 10 meters.
9761 | 9761 | SDS | SDS-Ch 14.2: Bilge/Ballast | Anti-Roll Tank System | The Fluid Management Systems shall incorporate an active or passive anti-roll tank system to reduce vessel roll motions. | Details the ballast and fluid systems required to improve seakeeping, crew comfort, and the operational envelope for deck machinery and aviation operations in rough seas. | 551 Ballast & Heeling Systems | Verified in Phase 2 during GA review and Phase 5 during Full-scale Sea Trials. | Demonstration | Sea Trials | Demonstrate the operation of the anti-roll tank system during Phase 5 Sea Trials in rough weather, comparing the vessel's roll RMS with the system active versus inactive to verify a reduction in roll motions.
9763 | In WMO Sea State 5 and 6 in beam seas, the anti-roll tank must include the capability of reducing ship roll motions by at least 25%. | GTR / SDS | GTR-Ch 3.1: Stability & Seakeeping Criteria | Anti-Roll Tank Performance Criteria | The Anti-Roll Tank System shall reduce ship roll motions by at least 25% while operating in WMO Sea State 5 and 6 in beam seas. | Ensures the anti-roll system provides sufficient hydrodynamic damping to improve seakeeping, crew comfort, and operational safety in severe beam seas. | 551 Ballast & Heeling Systems | Verified in Phase 1 during Seakeeping Analysis and Phase 5 during Full-scale Sea Trials. | Analysis, Test | Design Review | Review hydrodynamic and anti-roll tank simulations during design. Conduct roll decay or beam sea tests during Phase 5 Sea Trials, comparing the vessel's roll RMS with the tank active versus inactive to verify a minimum 25% reduction in roll motions in Sea States 5 and 6.
9773 | The Vessel must include an ice knife. | SDS | SDS-Ch 3.3: Special Structures | Ice Knife Structure | The Hull Structure Systems shall incorporate an ice knife. | Details the special structures required to protect the propulsion units, rudders, or hull from submerged ice impacts and to assist in clearing ice during operations. | 110 Shell & Supporting Structures | Verified in Phase 2 during the review of the Hull Form drawings and Phase 3 during Block Inspection. | Review, Inspection | Design Review | Review the hull structural drawings and lines plan to confirm the inclusion and dimensions of an ice knife. Physically inspect the fabricated hull blocks during Phase 3 to verify its construction and structural integration.
9778 | The Vessel must be a Convention Vessel certified to engage on unlimited international voyages, including the Arctic. | GTR | GTR-Ch 1.2: Classification & Certification | Unlimited International Voyage Certification | The Vessel shall be certified as a Convention Vessel authorized to engage on unlimited international voyages, including operations within the Arctic. | Establishes the legal and technical foundation to ensure the vessel meets Canadian regulatory and Class standards for unrestricted global and Polar operations. | None | Verified in Phase 1 during the review of the Regulatory Compliance Matrix and Phase 5 during final Certification. | 3rd Party Cert | Certification | Obtain and review the final Classification Society and Flag State certificates verifying the vessel is formally approved and documented for unlimited international voyages, including Arctic waters.
24404 | The Vessel must include a LR Hybrid Power notation. | GTR / SDS | GTR-Ch 1.2: Classification & Certification | Hybrid Power Classification Notation | The Vessel shall attain a Lloyd's Register (LR) Hybrid Power notation, or an equivalent IACS member notation. | Establishes the technical foundation to ensure the vessel's Battery Energy Storage System (BESS) and power management systems meet Class safety, integration, and performance standards. | 324 Energy Storage Systems | Verified in Phase 1 during Class approval of the Design Baseline and Phase 5 during final Certification. | 3rd Party Cert | Certification | Review the Class Society design appraisal documents during Phase 1, and obtain the final Certificate of Class bearing the Hybrid Power (or equivalent) notation prior to vessel delivery in Phase 5.
9820 | The Vessel must comply with BWM - International Convention for the Control and Management of Ships' Ballast Water and Sediments, 2004. | GTR / SDS | GTR-Ch 11: Environmental Protection | Ballast Water Management (BWM) Compliance | The Vessel shall comply with the International Convention for the Control and Management of Ships' Ballast Water and Sediments (BWM Convention), 2004. | Ensures compliance with international environmental protection standards to prevent the spread of invasive aquatic species through ballast water discharge. | 551 Ballast & Heeling Systems | Verified in Phase 1 during Calculation Review and Phase 5 during final Certification. | Review, 3rd Party Cert | Design Review | Review the Ballast Water Management Plan and treatment system type-approval during Phase 1. Obtain the International Ballast Water Management Certificate from the Classification Society or Flag State prior to delivery.
9821 | The Vessel must comply with COLREGS - International Convention for Preventing Collisions at Sea, 1972. | GTR / SDS | GTR-Ch 1.1: Regulatory Framework | COLREGS Compliance | The Vessel shall comply with the International Convention for Preventing Collisions at Sea (COLREGS), 1972. | Establishes the legal and technical foundation for navigational safety, dictating the required navigation lights, shapes, and sound-signaling appliances to prevent collisions. | 420 Navigation Systems (Bridge/Radars/Ice Monitoring) | Verified in Phase 2 during GA review and Phase 4 during System Integration Tests. | Inspection, Demonstration | HAT | Review the navigation light arrangement drawings during design. During Phase 4 HAT, inspect and demonstrate the operation, arcs of visibility, and ranges of all navigation lights and sound signals to verify strict COLREGS compliance.
9828 | The Vessel must comply with CSS Code - Code of Safe Practice for Cargo Stowage and Securing. | GTR / SDS | GTR-Ch 1.1: Regulatory Framework | Cargo Stowage and Securing (CSS) Code Compliance | The Vessel shall comply with the Code of Safe Practice for Cargo Stowage and Securing (CSS Code). | Establishes the technical foundation to ensure cargo, modular mission equipment, and containers are safely stowed and secured to prevent shifting during transit in rough seas, protecting the crew and vessel stability. | 666 Cargo Deck Systems | Verified in Phase 1 during the review of the Regulatory Compliance Matrix and Phase 4 during Shipboard Outfit Inspection. | Review, Inspection | Design Review | Review the Cargo Securing Manual (CSM) and deck lashing arrangements during Phase 1. Inspect the physical lashing points, D-rings, and securing equipment on the cargo decks during Phase 4 HAT to verify compliance with the approved CSM.
9829 | The Vessel must comply with FSS Code - Fire Safety Systems. | GTR / SDS | SDS-Ch 19: Safety & Firefighting | Fire Safety Systems (FSS) Code Compliance | The Vessel shall comply with the International Code for Fire Safety Systems (FSS Code). | Defines active and passive safety systems to ensure the vessel is equipped with standardized, reliable firefighting equipment (e.g., fixed gas, water mist, fire detection) to protect the crew and vessel. | 560 Firefighting Systems (Fixed Systems/DC Equipment) | Verified in Phase 1 during the review of the Regulatory Compliance Matrix and Phase 4 during Fire Main Pressure Tests and Smoke Detection Functional Tests. | Review, Demonstration, 3rd Party Cert | Design Review | Review the fire control plan and FSS compliance documentation during design. Demonstrate the functionality of fixed firefighting systems and fire detection networks during Phase 4 HAT, culminating in Class/Flag approval.
9833 | The Vessel must comply with LSA Code - International Life-Saving Appliance (LSA) Code. | GTR / SDS | SDS-Ch 19: Safety & Firefighting | Life-Saving Appliance (LSA) Code Compliance | The Vessel shall comply with the International Life-Saving Appliance (LSA) Code. | Defines active and passive safety systems to ensure the vessel is equipped with standardized, reliable lifeboats, liferafts, and personal life-saving equipment to ensure crew survival during abandonment. | 600 Outfitting & Mission Systems | Verified in Phase 1 during the review of the Regulatory Compliance Matrix and Phase 4 during System Integration Tests and Inspections. | Inspection, Demonstration, 3rd Party Cert | HAT | Review the life-saving appliance plan during design. Inspect the installed LSA equipment (e.g., lifeboats, davits, lifejackets) and demonstrate launch and recovery operations during Phase 4 HAT to verify compliance and obtain Class/Flag approval.
9838 | The Vessel must comply with NOx Technical Code - Technical Code on Control of Emission of Nitrous Oxides from Marine Diesel Engines. | GTR / SDS | SDS-Ch 4.3: Exhaust & Emissions | NOx Technical Code Compliance | The Energy Generation and Propulsion Systems shall comply with the Technical Code on Control of Emission of Nitrogen Oxides from Marine Diesel Engines (NOx Technical Code). | Ensures compliance with MARPOL Annex VI emission limits to protect the environment and maintain regulatory certification for international and Arctic operations. | 211.1 Main Diesel Engines | Verified in Phase 3 during Equipment FATs and Phase 5 during final Certification. | Test, 3rd Party Cert | FAT | Review the Engine International Air Pollution Prevention (EIAPP) certificates and conduct NOx emission measurements during the Main Diesel Engine FATs in Phase 3 to verify compliance with the applicable Tier limits.
9847 | The Vessel must comply with Transportation of Dangerous Goods Act, 1992 (S.C. 1992, c. 3). | GTR / SDS | GTR-Ch 1.1: Regulatory Framework | Transportation of Dangerous Goods (TDG) Act Compliance | The Vessel shall comply with the Transportation of Dangerous Goods Act, 1992 (S.C. 1992, c. 3). | Ensures the vessel is equipped with the proper structural boundaries, ventilation, and fire suppression systems required to safely stow and transport hazardous materials (e.g., aviation fuel, scientific chemicals). | 666 Cargo Deck Systems / 680 Aviation Facilities (Flight Deck/Hangar Hardware) (NEW) | Verified in Phase 1 during the review of the Regulatory Compliance Matrix and Phase 5 during final Certification. | Review, 3rd Party Cert | Design Review | Review the dangerous goods stowage plans and Document of Compliance for the Carriage of Dangerous Goods during Phase 1. Obtain the final certification from the Classification Society or Transport Canada prior to delivery.
9882 | The Vessel must be fitted with a diesel electric propulsion system. | SDS | SDS-Ch 4: Integrated Propulsion System | Diesel-Electric Propulsion Architecture | The Integrated Propulsion System shall utilize a diesel-electric propulsion architecture. | Defines the propulsion architecture required to generate the high torque needed for icebreaking operations while allowing flexible power distribution from the central power plant. | 200 Propulsion System | Verified in Phase 2 during the review of the Single Line Diagram and Phase 5 during Full-scale Sea/Ice Trials. | Review, Demonstration | Design Review, Sea Trials | Review the propulsion system architecture and electrical Single Line Diagram (SLD) during design. Demonstrate the diesel-electric propulsion performance and responsiveness during Phase 5 Sea Trials.
9919 | All interior and exterior lighting must comply with the Canadian Marine Occupational Safety and Health Regulations Part IV, Levels of Lighting requirements, and be installed to the satisfaction of the Regulatory Authority. | GTR / SDS | GTR-Ch 8.3: Lighting Levels | Marine Occupational Safety Lighting Levels | All interior and exterior lighting shall comply with the Canadian Marine Occupational Safety and Health (MOSH) Regulations Part IV, Levels of Lighting requirements, and shall be installed to the satisfaction of the Regulatory Authority. | Sets habitability and safety standards to ensure adequate illumination for safe transit, work, cargo handling, and emergency operations, preventing accidents and eye strain. | 300 Electrical System (Implied: SDS-Ch 8.1 Fixtures) | Verified in Phase 1 during the review of the Lighting Plan and Phase 4 during On-board Lux Level Measurements. | Review, Test, 3rd Party Cert | Design Review, HAT, Certification | Review the lighting calculation models (e.g., Dialux) during Phase 1 to verify designed illumination levels. Conduct comprehensive lux level measurements in all interior and exterior spaces during Phase 4 HAT (at night or with blacked-out windows) to verify physical compliance with MOSH Part IV minimums, culminating in Regulatory Authority approval.
9923 | The ship information systems must comply with IMO, International Convention for the Safety of Life at Sea (SOLAS), 1974. | GTR / SDS | SDS-Ch 9: Navigation & Bridge | SOLAS Compliance for Ship Information Systems | The Command, Control & Surveillance (C4I) Systems shall comply with the International Convention for the Safety of Life at Sea (SOLAS), 1974. | Ensures navigation, communication, and safety information systems meet international baseline standards for maritime safety, redundancy, and emergency operation. | 400 Command, Control & Surveillance (C4I) Systems | Verified in Phase 1 during the review of the Regulatory Compliance Matrix and Phase 5 during final Certification. | Review, 3rd Party Cert | Design Review, Certification | Review the C4I system architecture and equipment type-approvals during Phase 1 to ensure SOLAS compliance. Obtain the Cargo Ship Safety Radio and Equipment Certificates from the Flag State or Classification Society in Phase 5.
9934 | The ship information system must comply with the Polar Code. | GTR / SDS | SDS-Ch 9: Navigation & Bridge | Polar Code Compliance for Ship Information Systems | The Command, Control & Surveillance (C4I) Systems shall comply with the applicable requirements of the IMO Polar Code. | Ensures navigation and communication equipment is designed to operate reliably in extreme cold, high latitudes (e.g., addressing compass unreliability, satellite coverage gaps), and ice-covered waters. | 400 Command, Control & Surveillance (C4I) Systems | Verified in Phase 1 during the review of the Regulatory Compliance Matrix and Phase 5 during Navigation Accuracy Trials in ice-covered waters. | Review, Demonstration | Design Review, Sea/Ice Trials | Review the C4I system specifications during Phase 1 to ensure high-latitude and low-temperature capabilities (e.g., dual GNSS, Iridium comms, ice radar). Demonstrate the functionality of these systems during Phase 5 Ice Trials in Polar regions.
9940 | The ship information systems must comply with Resolution MSC.253(83) - Adoption of the Performance Standards for Navigation Lights, Navigation Light Controllers and Associated Equipment. | SDS | SDS-Ch 9: Navigation & Bridge | Navigation Lights Performance Standards | The Navigation Light Controllers and associated equipment shall comply with IMO Resolution MSC.253(83). | Ensures the navigation lights and their control/monitoring systems meet international standards for reliability, alarming, and visibility to prevent collisions at sea. | 420 Navigation Systems (Bridge/Radars/Ice Monitoring) | Verified in Phase 3 during Equipment FATs and Phase 4 during System Integration Tests. | Inspection, Demonstration | FAT, HAT | Inspect type-approval certificates during Phase 3 FAT. Demonstrate navigation light controller functionality, including lamp failure alarms, dimming, and power supply switchover, during Phase 4 HAT.
9969 | The bridge consoles arrangement must comply with IMO Resolution MSC.982, Guidelines on ergonomic criteria for bridge equipment and layout. | GTR / SDS | GTR-Ch 4.2: Human Factors Engineering | Bridge Ergonomic Guidelines (MSC/Circ.982) | The arrangement of the bridge consoles and equipment shall comply with IMO MSC/Circ.982, Guidelines on ergonomic criteria for bridge equipment and layout. | Ensures the bridge is designed to optimize human performance, providing clear lines of sight, logical equipment grouping, and comfortable reach distances to reduce operator fatigue and prevent navigational errors. | 668 Bridge Layout & Consoles | Verified in Phase 1 during the review of the Bridge Layout Plan and Phase 3 during Visual Inspection of mock-ups. | Review, Inspection | Design Review, FAT / Construction Inspection | Review the 3D bridge models and ergonomic analyses during Phase 1. Conduct a physical inspection of a full-scale bridge mock-up (or the actual installed consoles) during Phase 3 to verify sightlines, reach distances, and console heights comply with MSC/Circ.982.
9971 | The bridge consoles must comply with IMO Recommendation No 95 for the Application of SOLAS Regulation V/15 Bridge Design, Equipment Arrangement and Procedures (BDEAP) | GTR / SDS | GTR-Ch 4.2: Human Factors Engineering | Bridge Design and Equipment Arrangement (BDEAP) Compliance | The bridge consoles and equipment arrangement shall comply with IMO Recommendation No. 95 for the Application of SOLAS Regulation V/15 (Bridge Design, Equipment Arrangement and Procedures - BDEAP). | Ensures the bridge layout supports safe, efficient, and effective watchkeeping by minimizing blind sectors, optimizing instrument placement, and facilitating clear communication among the bridge team. | 668 Bridge Layout & Consoles | Verified in Phase 1 during the review of the Bridge Layout Plan and Phase 3 during Visual Inspection of mock-ups. | Review, Inspection | Design Review, FAT / Construction Inspection | Review the 3D bridge models and ergonomic analyses during Phase 1. Conduct a physical inspection of a full-scale bridge mock-up (or the actual installed consoles) during Phase 3 to verify sightlines, reach distances, and console heights comply with IMO Recommendation No. 95.
9993 | The overboard discharge of chemicals, gases, and liquids used to flush, clean and preserve the fresh water makers must comply with MARPOL 73/78 and the Canada Shipping Act 2001. | GTR / SDS | GTR-Ch 11: Environmental Protection | Fresh Water Maker Discharge Compliance | The overboard discharge of chemicals, gases, and liquids used to flush, clean, and preserve the fresh water makers shall comply with MARPOL 73/78 and the Canada Shipping Act 2001. | Prevents the illegal discharge of toxic cleaning agents or concentrated brines into the marine environment, ensuring strict compliance with international and domestic pollution prevention laws. | 590 Waste Management Systems (Incinerators/Treatment Plants) | Verified in Phase 1 during Calculation/Design Review and Phase 4 during Functional Tests. | Review, Demonstration | Design Review, HAT | Review the fresh water maker piping diagrams during Phase 1 to ensure cleaning effluents can be routed to designated holding tanks rather than directly overboard. Demonstrate the flushing, holding, and approved disposal procedures during Phase 4 HAT.
9999 | The domestic fresh water system storage tanks must comply with CCG standard: CCG/8023-015: Potable Water Tank Epoxy Coating Standard. | GTR / SDS | GTR-Ch 5.2: Corrosion Prevention | Potable Water Tank Epoxy Coating Standard | Potable Water Tank Epoxy Coating Standard | Ensures the internal surfaces of the potable water tanks are protected against corrosion using a certified, non-toxic epoxy coating that will not leach harmful chemicals or impart taste/odor to the drinking water. | 500 Auxiliary System | Verified in Phase 3 during Material Certification Inspection and Coating Application Inspections. | Inspection, 3rd Party Cert | FAT / Construction Inspection | Inspect the Coating Technical File (CTF), paint manufacturer's NSF/ANSI 61 certification, and physical application records (surface preparation, dry film thickness, curing times) during Phase 3 to verify strict compliance with CCG/8023-015.
10003 | The firemain system must comply with SOLAS CHAPTER II-2 Construction - Fire protection, fire detection and fire extinction. | GTR / SDS | SDS-Ch 19: Safety & Firefighting | SOLAS Firemain System Compliance | The firemain system shall comply with SOLAS Chapter II-2 (Construction - Fire protection, fire detection and fire extinction). | Establishes the international baseline for the design, capacity, redundancy, and pressure requirements of the primary firefighting water distribution network to ensure the safety of the vessel and crew. | 560 Firefighting Systems (Fixed Systems/DC Equipment) | Verified in Phase 1 during the review of the Regulatory Compliance Matrix and Phase 4 during Fire Main Pressure Tests. | Review, Demonstration, 3rd Party Cert | Design Review, HAT, Certification | Review the firemain hydraulic calculations and pump capacities during Phase 1. Demonstrate the simultaneous operation of the required number of fire hoses at the hydraulically most remote locations during Phase 4 HAT to verify the minimum pressure and throw distances mandated by SOLAS Chapter II-2.
10004 | The firemain system must comply with 3.6 Regulation 10 -Fire Fighting of SOR/2017-14 Vessel Fire Safety Regulations | GTR / SDS | SDS-Ch 19: Safety & Firefighting | Vessel Fire Safety Regulations (Firemain) Compliance | The firemain system shall comply with Section 3.6 (Regulation 10 - Fire Fighting) of the Canadian Vessel Fire Safety Regulations (SOR/2017-14). | Ensures the firemain system meets specific Canadian domestic statutory requirements, which may include additional provisions for cold-weather operation, hose station spacing, or pump redundancy beyond international baselines. | 60 Firefighting Systems (Fixed Systems/DC Equipment) | Verified in Phase 1 during the review of the Regulatory Compliance Matrix and Phase 4 during Fire Main Pressure Tests. | Review, Demonstration, 3rd Party Cert | Design Review, HAT, Certification | Review the firemain design and Regulatory Compliance Matrix during Phase 1 to ensure alignment with SOR/2017-14. Demonstrate the system's performance and inspect the physical layout of hydrants and isolation valves during Phase 4 HAT to verify compliance.
10006 | The firemain system is to be considered a "passenger ship carrying not more than 36 passengers" and must comply with Chapter 6 of The Code of Safety for Special Purpose Ships, 2008. | GTR / SDS | SDS-Ch 19: Safety & Firefighting | SPS Code Firemain Compliance (Passenger Ship Equivalent) | The firemain system shall be designed and constructed to comply with Chapter 6 of the Code of Safety for Special Purpose Ships (SPS Code), 2008, treating the vessel as a passenger ship carrying not more than 36 passengers. | Applies the stringent fire safety and redundancy standards required for passenger vessels to this Special Purpose Ship, ensuring a higher level of protection for the supernumeraries and scientific personnel onboard. | 560 Firefighting Systems (Fixed Systems/DC Equipment) | Verified in Phase 1 during the review of the Regulatory Compliance Matrix and Phase 4 during Fire Main Pressure Tests. | Review, Demonstration, 3rd Party Cert | Design Review, HAT, Certification | Review the firemain design, pump redundancy, and isolation valve arrangements during Phase 1 to verify they meet the specific passenger ship criteria outlined in SPS Code Chapter 6. Demonstrate the system's performance and redundancy during Phase 4 HAT to obtain Class/Flag approval.
10008 | The firemain system is to be considered a "passenger ship carrying not more than 36 passengers" and must comply with SOLAS Chapter I General Provisions. | GTR / SDS | GTR-Ch 1.1: Regulatory Framework | SOLAS Chapter I Firemain Compliance (Passenger Ship Equivalent) | The firemain system shall comply with SOLAS Chapter I (General Provisions), treating the vessel as a passenger ship carrying not more than 36 passengers. | Establishes the overarching statutory survey and certification requirements for the firemain system, ensuring it is inspected and maintained to the rigorous safety standards applied to passenger vessels. | 560 Firefighting Systems (Fixed Systems/DC Equipment) | Verified in Phase 1 during the review of the Regulatory Compliance Matrix and Phase 5 during final Certification. | Review, 3rd Party Cert | Design Review, Certification | Review the Regulatory Compliance Matrix and survey plans during Phase 1 to ensure the firemain is classified under passenger ship rules. Obtain the Passenger Ship Safety Certificate (or equivalent SPS certificate) from the Flag State or Recognized Organization in Phase 5.
10009 | The fixed firefighting systems must comply with SOLAS CHAPTER II-2 Construction Fire protection, fire detection and fire extinction. | GTR / SDS | SDS-Ch 19: Safety & Firefighting | SOLAS Fixed Firefighting Systems Compliance | The fixed firefighting systems shall comply with SOLAS Chapter II-2 (Construction - Fire protection, fire detection and fire extinction). | Establishes the international baseline for the design, capacity, and activation of fixed fire extinguishing systems (e.g., CO2, water mist) to protect high-risk spaces like the engine room, incinerator room, and galley. | 560 Firefighting Systems (Fixed Systems/DC Equipment) | Verified in Phase 1 during the review of the Regulatory Compliance Matrix and Phase 4 during Firefighting System Functional Tests. | Review, Demonstration, 3rd Party Cert | Design Review, HAT, Certification | Review the fixed firefighting system hydraulic calculations and agent quantities during Phase 1. Demonstrate the alarm, time-delay, and simulated discharge sequences during Phase 4 HAT to verify compliance with SOLAS Chapter II-2.
10010 | The fixed firefighting systems must comply with 3.6 Regulation 10 -Fire Fighting of SOR/2017-14 Vessel Fire Safety Regulations | GTR / SDS | SDS-Ch 19: Safety & Firefighting | Vessel Fire Safety Regulations (Fixed Systems) Compliance | The fixed firefighting systems shall comply with Section 3.6 (Regulation 10 - Fire Fighting) of the Canadian Vessel Fire Safety Regulations (SOR/2017-14). | Ensures the fixed firefighting systems meet specific Canadian domestic statutory requirements, which may include additional provisions for cold-weather operation or specific agent approvals beyond international baselines. | 560 Firefighting Systems (Fixed Systems/DC Equipment) | Verified in Phase 1 during the review of the Regulatory Compliance Matrix and Phase 4 during Firefighting System Functional Tests. | Review, Demonstration, 3rd Party Cert | Design Review, HAT, Certification | Review the fixed firefighting system design and Regulatory Compliance Matrix during Phase 1 to ensure alignment with SOR/2017-14. Demonstrate the system's performance and inspect the physical layout of release stations during Phase 4 HAT to verify compliance.
10012 | The fixed firefighting systems must comply with the FSS Code. | GTR / SDS | SDS-Ch 19: Safety & Firefighting | FSS Code Fixed Firefighting Systems Compliance | The fixed firefighting systems shall comply with the International Code for Fire Safety Systems (FSS Code). | Defines the specific engineering, material, and performance standards for fixed gas, foam, and water-based fire extinguishing systems to ensure reliable operation during an emergency. | 560 Firefighting Systems (Fixed Systems/DC Equipment) | Verified in Phase 3 during Equipment FATs and Phase 4 during Firefighting System Functional Tests. | Inspection, Demonstration, 3rd Party Cert | FAT, HAT, Certification | Inspect the type-approval certificates for the fixed firefighting system components (e.g., nozzles, valves, cylinders) during Phase 3 FAT. Demonstrate the system's control, monitoring, and simulated discharge functions during Phase 4 HAT to verify full FSS Code compliance.
10013 | The fixed firefighting systems is to be considered a "passenger ship carrying not more than 36 passengers" and must comply with Chapter 6 of The Code of Safety for Special Purpose Ships, 2008, for the purpose of the fixed firefighting systems design. | GTR / SDS | SDS-Ch 19: Safety & Firefighting | SPS Code Fixed Firefighting Compliance (Passenger Ship Equivalent) | The fixed firefighting systems shall be designed and constructed to comply with Chapter 6 of the Code of Safety for Special Purpose Ships (SPS Code), 2008, treating the vessel as a passenger ship carrying not more than 36 passengers. | Applies the stringent fire safety, redundancy, and rapid-response standards required for passenger vessels to this Special Purpose Ship, ensuring a higher level of protection for the supernumeraries and scientific personnel onboard. | 560 Firefighting Systems (Fixed Systems/DC Equipment) | Verified in Phase 1 during the review of the Regulatory Compliance Matrix and Phase 4 during Firefighting System Functional Tests. | Review, Demonstration, 3rd Party Cert | Design Review, HAT, Certification | Review the fixed firefighting system design, agent quantities, and release station arrangements during Phase 1 to verify they meet the specific passenger ship criteria outlined in SPS Code Chapter 6. Demonstrate the system's performance and redundancy during Phase 4 HAT to obtain Class/Flag approval.
10015 | The fixed firefighting systems is to be considered a "passenger ship carrying not more than 36 passengers" and must comply with SOLAS Chapter I General Provisions, for the purpose of the fixed firefighting systems design. | GTR / SDS | GTR-Ch 1.1: Regulatory Framework | SOLAS Chapter I Fixed Firefighting Compliance (Passenger Ship Equivalent) | The fixed firefighting systems shall comply with SOLAS Chapter I (General Provisions), treating the vessel as a passenger ship carrying not more than 36 passengers. | Establishes the overarching statutory survey and certification requirements for the fixed firefighting systems, ensuring they are inspected and maintained to the rigorous safety standards applied to passenger vessels. | 560 Firefighting Systems (Fixed Systems/DC Equipment) | Verified in Phase 1 during the review of the Regulatory Compliance Matrix and Phase 5 during final Certification. | Review, 3rd Party Cert | Design Review, Certification | Review the Regulatory Compliance Matrix and survey plans during Phase 1 to ensure the fixed firefighting systems are classified under passenger ship rules. Obtain the Passenger Ship Safety Certificate (or equivalent SPS certificate) from the Flag State or Recognized Organization in Phase 5.
10024 | The solid waste handling system must comply with MARPOL - International Convention for the Prevention of Pollution from Ships - Annex V of MARPOL 73/78 Regulations for the Prevention of Pollution by Garbage from Ships. | GTR / SDS | SDS-Ch 20: Waste Management | Solid Waste Handling Compliance (MARPOL Annex V) | The solid waste handling system shall comply with MARPOL 73/78 Annex V (Regulations for the Prevention of Pollution by Garbage from Ships). | Ensures the vessel is equipped with the necessary compactors, incinerators, and storage facilities to manage, segregate, and retain solid waste onboard, preventing illegal dumping in the ocean, particularly in zero-discharge Polar regions. | 590 Waste Management Systems (Incinerators/Treatment Plants) | Verified in Phase 1 during the review of the Garbage Management Plan and Phase 4 during Space Inspection. | Review, Inspection | Design Review, HAT | Review the Garbage Management Plan and waste storage volume calculations during Phase 1. Inspect the physical installation of compactors, incinerators, and segregated waste storage bins during Phase 4 HAT to verify compliance with MARPOL Annex V.
10025 | The solid waste handling system must comply Resolution MEPC.219(63) - 2012 Guidelines for the Implementation of MARPOL Annex V - (Adopted on 2 March 2012) MEPC.219(63) - 2 Garbage Management. | GTR / SDS | SDS-Ch 20: Waste Management | Garbage Management Implementation Guidelines (MEPC.219(63)) | The solid waste handling system and its associated procedures shall comply with IMO Resolution MEPC.219(63) (2012 Guidelines for the Implementation of MARPOL Annex V). | Provides the specific technical and operational framework for minimizing, collecting, storing, processing, and disposing of garbage, ensuring the vessel's waste management strategy is practical, safe, and legally compliant. | 590 Waste Management Systems (Incinerators/Treatment Plants) | Verified in Phase 1 during the review of the Garbage Management Plan and Phase 4 during Full-cycle system functional tests. | Review, Demonstration | Design Review, HAT | Review the Garbage Management Plan during Phase 1 to ensure it incorporates the specific minimization and processing strategies outlined in MEPC.219(63). Demonstrate the operation of the waste processing equipment (e.g., compactors, shredders) during Phase 4 HAT.
10026 | The solid waste system must comply with International Maritime Dangerous Goods Code. | GTR / SDS | SDS-Ch 20: Waste Management | Solid Waste System IMDG Code Compliance | The solid waste handling system shall comply with the International Maritime Dangerous Goods (IMDG) Code. | Ensures the safe segregation, storage, and handling of hazardous solid waste (e.g., chemical residues, batteries, medical waste) to prevent fires, toxic exposures, or environmental contamination during transit. | 590 Waste Management Systems (Incinerators/Treatment Plants) | Verified in Phase 1 during the review of the Garbage Management Plan and Phase 4 during Space Inspection. | Review, Inspection | Design Review, HAT | Review the hazardous waste storage arrangements and ventilation plans during Phase 1 to verify compliance with IMDG segregation rules. Inspect the physical hazardous waste lockers, signage, and spill containment during Phase 4 HAT.
10027 | The solid waste handling system must comply with Polar Code Part II-A Chapter 5 Prevention of Pollution by Garbage from Ships. | GTR / SDS | SDS-Ch 20: Waste Management | Polar Code Garbage Pollution Prevention | The solid waste handling system shall comply with the IMO Polar Code, Part II-A, Chapter 5 (Prevention of Pollution by Garbage from Ships). | Enforces strict zero-discharge requirements for food waste and garbage in Polar waters, necessitating increased onboard storage capacity and specialized processing equipment (e.g., incinerators, compactors) for extended Arctic deployments. | 590 Waste Management Systems (Incinerators/Treatment Plants) | Verified in Phase 1 during the review of the Garbage Management Plan and Phase 4 during Space Inspection. | Review, Inspection | Design Review, HAT | Review the waste storage volume calculations during Phase 1 to verify sufficient capacity for the vessel's maximum endurance in Polar waters without discharging. Inspect the physical installation of the waste processing and storage facilities during Phase 4 HAT.
10049 | The Vessel deck covering materials must comply with IMO SPS Code - Code of Safety for Special Purpose Ships Resolution A.534(13). | GTR / SDS | GTR-Ch 8.1: Joiner Standards | SPS Code Deck Covering Compliance | The Vessel's deck covering materials shall comply with the IMO Code of Safety for Special Purpose Ships (SPS Code), Resolution A.534(13). | Ensures deck coverings meet the specific fire safety, slip resistance, and habitability standards required for vessels carrying supernumeraries and scientific personnel. | 600 Outfitting & Mission Systems | Verified in Phase 3 during Material Certification Inspection. | Inspection, 3rd Party Cert | FAT / Construction Inspection | Inspect the material certificates and Class type-approval documents for all deck coverings during Phase 3 to verify compliance with the fire and safety criteria of SPS Code Resolution A.534(13).
10051 | The Vessel deck covering materials must comply with SOLAS - International Convention for the Safety of Life at Sea. | GTR / SDS | GTR-Ch 8.1: Joiner Standards | SOLAS Deck Covering Compliance | The Vessel's deck covering materials shall comply with the International Convention for the Safety of Life at Sea (SOLAS). | Ensures deck coverings do not readily ignite, produce excessive smoke, or emit toxic hazards during a fire, protecting the crew and maintaining vessel survivability. | 600 Outfitting & Mission Systems | Verified in Phase 3 during Material Certification Inspection. | Inspection, 3rd Party Cert | FAT / Construction Inspection | Inspect the material certificates and Class type-approval documents for all deck coverings during Phase 3 to verify SOLAS compliance, specifically focusing on low flame spread characteristics.
10054 | The Vessel accommodations must comply with MOHS, MLC 2006. | GTR / SDS | SDS-Ch 17.1: Spaces | MLC 2006 Accommodation Compliance | The Accommodation System shall comply with the Maritime Occupational Health and Safety (MOHS) regulations and the Maritime Labour Convention (MLC), 2006. | Ensures the living quarters meet international and domestic standards for crew welfare, habitability, and occupational health, preventing fatigue and ensuring a safe living environment. | 600 Outfitting & Mission Systems | Verified in Phase 1 during the review of the General Arrangement (GA) and Phase 4 during Compartment Completion Inspections (CCIs). | Review, Inspection, 3rd Party Cert | Design Review, HAT, Certification | Review the accommodation layout, cabin sizes, lighting, and sanitary facilities during Phase 1 to ensure MLC 2006 compliance. Inspect the completed spaces during Phase 4 HAT to verify compliance and obtain the Maritime Labour Certificate from the Flag State or Recognized Organization.
10058 | The Vessel must comply with Transport Canada Garbage Pollution Prevention Regulations. | GTR / SDS | GTR-Ch 11: Environmental Protection (NEW) | Transport Canada Garbage Pollution Prevention | The Vessel shall comply with the Transport Canada Garbage Pollution Prevention Regulations. | Establishes the legal and technical foundation to ensure the vessel's waste management practices and equipment meet Canadian domestic environmental protection laws, particularly in sensitive domestic waters. | 590 Waste Management Systems (Incinerators/Treatment Plants) | Verified in Phase 1 during the review of the Garbage Management Plan and Phase 5 during final Certification. | Review, 3rd Party Cert | Design Review, Certification | Review the Garbage Management Plan and waste handling system design during Phase 1 to ensure alignment with Transport Canada regulations. Verify final compliance through the issuance of statutory certificates in Phase 5.
10061 | The Vessel bridge arrangement must comply with IMO Resolution MSC.982, Guidelines on ergonomic criteria for Bridge equipment and layout. | GTR / SDS | GTR-Ch 4.2: Human Factors Engineering | Bridge Ergonomic Guidelines (MSC/Circ.982) | The bridge arrangement shall comply with IMO MSC/Circ.982, Guidelines on ergonomic criteria for bridge equipment and layout. | Ensures the bridge is designed to optimize human performance, providing clear lines of sight, logical equipment grouping, and comfortable reach distances to reduce operator fatigue and prevent navigational errors. | 668 Bridge Layout & Consoles | Verified in Phase 1 during the review of the Bridge Layout Plan and Phase 3 during Visual Inspection of mock-ups. | Review, Inspection | Design Review, FAT / Construction Inspection | Review the 3D bridge models and ergonomic analyses during Phase 1. Conduct a physical inspection of a full-scale bridge mock-up (or the actual installed consoles) during Phase 3 to verify sightlines, reach distances, and console heights comply with MSC/Circ.982.
10063 | The Vessel integrated bridge systems must comply with IMO Recommendation No 95 for the Application of SOLAS Regulation V/15 Bridge Design, Equipment Arrangement and Procedures (BDEAP) | GTR / SDS | GTR-Ch 4.2: Human Factors Engineering | Integrated Bridge System BDEAP Compliance | The Integrated Bridge System shall comply with IMO Recommendation No. 95 for the Application of SOLAS Regulation V/15 (Bridge Design, Equipment Arrangement and Procedures - BDEAP). | Ensures the integrated bridge layout supports safe, efficient, and effective watchkeeping by minimizing blind sectors, optimizing instrument placement, and facilitating clear communication among the bridge team. | 421 Integrated Bridge System / 668 Bridge Layout & Consoles | Verified in Phase 1 during the review of the Bridge Layout Plan and Phase 3 during Visual Inspection of mock-ups. | Review, Inspection | Design Review, FAT / Construction Inspection | Review the 3D bridge models and ergonomic analyses during Phase 1. Conduct a physical inspection of a full-scale bridge mock-up (or the actual installed consoles) during Phase 3 to verify sightlines, reach distances, and console heights comply with IMO Recommendation No. 95.
10065 | The Vessel bridge arrangement must comply with Lloyds Register Rules and Regulations for the Classification of Ships, July 2009 - Other Ship Types and Systems - Navigational Arrangements and Integrated Bridge Systems. | GTR / SDS | GTR-Ch 1.2: Classification & Certification | LR Bridge Arrangement Rules Compliance | The bridge arrangement shall comply with Lloyd's Register Rules and Regulations for the Classification of Ships (July 2009 or applicable baseline), Part 7, Chapter 9 (Navigational Arrangements and Integrated Bridge Systems). | Establishes the technical foundation to ensure the bridge layout meets Class standards for safe navigation, visibility, and equipment integration, supporting the NAV1 and IBS notations. | 668 Bridge Layout & Consoles | Verified in Phase 1 during Class approval of the Design Baseline and Phase 5 during final Certification. | Review, 3rd Party Cert | Design Review, Certification | Review the bridge arrangement drawings and visibility calculations submitted to Lloyd's Register during Phase 1. Obtain the final Certificate of Class bearing the applicable navigational notations prior to vessel delivery in Phase 5.
10066 | The Vessel work station arrangement must comply with Lloyd's Register Rules and Regulations for the Classification of Ships, July 2009 - Other Ship Types and Systems - Navigational Arrangements and Integrated Bridge Systems. | GTR / SDS | GTR-Ch 4.2: Human Factors Engineering | LR Work Station Arrangement Rules Compliance | The bridge work station arrangement shall comply with Lloyd's Register Rules and Regulations for the Classification of Ships (July 2009 or applicable baseline), Part 7, Chapter 9 (Navigational Arrangements and Integrated Bridge Systems). | Ensures individual operator workstations (e.g., conning, navigation, DP) are ergonomically designed and integrated according to Class standards, allowing for efficient single-person or team watchkeeping. | 668 Bridge Layout & Consoles | Verified in Phase 1 during Class approval of the Design Baseline and Phase 3 during Visual Inspection of mock-ups. | Review, Inspection, 3rd Party Cert | Design Review, FAT / Construction Inspection | Review the workstation ergonomic layouts and equipment integration plans submitted to Lloyd's Register during Phase 1. Inspect the physical workstation mock-ups during Phase 3 to verify compliance with LR rules for reach, visibility, and control placement.
10068 | The Vessel bridge arrangement must comply with the latest revision of ABS Guidance Notes on Ergonomic Design of Navigational Bridges. | GTR / SDS | GTR-Ch 4.2: Human Factors Engineering | ABS Bridge Ergonomic Guidance | The bridge arrangement shall comply with the latest revision of the ABS Guidance Notes on Ergonomic Design of Navigational Bridges. | Ensures the bridge layout optimizes human performance, visibility, and reach, supplementing IMO and LR rules with recognized industry ergonomic best practices to reduce operator fatigue. | 668 Bridge Layout & Consoles | Verified in Phase 1 during the review of the Bridge Layout Plan and Phase 3 during Visual Inspection of mock-ups. | Review, Inspection | Design Review, FAT / Construction Inspection | Review the 3D bridge models and ergonomic analyses during Phase 1 to verify alignment with ABS guidance. Conduct a physical inspection of a full-scale bridge mock-up (or the actual installed consoles) during Phase 3 to verify sightlines, reach distances, and console heights.
10080 | The Vessel must comply with International Labour Conference - Maritime Labour Convention, 2006. | GTR / SDS | SDS-Ch 17.1: Spaces | Maritime Labour Convention (MLC) 2006 Compliance | The Vessel shall comply with the International Labour Conference - Maritime Labour Convention (MLC), 2006. | Ensures the living quarters, medical facilities, and working environments meet international standards for crew welfare, habitability, and occupational health, preventing fatigue and ensuring a safe living environment. | 600 Outfitting & Mission Systems | Verified in Phase 1 during the review of the General Arrangement (GA) and Phase 5 during final Certification. | Review, 3rd Party Cert | Design Review, Certification | Review the accommodation layout, cabin sizes, lighting, and sanitary facilities during Phase 1 to ensure MLC 2006 compliance. Obtain the Maritime Labour Certificate from the Flag State or Recognized Organization prior to or shortly after delivery in Phase 5.
10088 | Clear opening of all spaces must comply with regulatory requirements. | GTR / SDS | GTR-Ch 4.2: Human Factors Engineering | Clear Opening Regulatory Compliance | The clear openings of all spaces, including doors and hatches, shall comply with the applicable regulatory requirements. | Ensures doors, hatches, and passageways provide sufficient clearance for safe transit, emergency egress, and stretcher access as mandated by Class, SOLAS, and Flag State rules. | 600 Outfitting & Mission Systems | Verified in Phase 1 during the review of the General Arrangement (GA) and Phase 4 during Compartment Completion Inspections (CCIs). | Review, Inspection | Design Review, HAT | Review the door and hatch schedules during Phase 1 to verify dimensions meet SOLAS/MOHS requirements. Physically measure the clear openings (width and height) during Phase 4 HAT to confirm compliance.
10092 | All compartments and all pockets in the vessel must include arrangements for examination, for access and cleaning, and for painting by means of permanent ladders, doors, manholes, scuttles, or bolted plates. | GTR / SDS | GTR-Ch 10: ILS & Maintainability | Universal Compartment Access | All compartments and pockets within the Vessel shall incorporate permanent arrangements (e.g., ladders, doors, manholes, scuttles, or bolted plates) to facilitate examination, access, cleaning, and painting. | Ensures a 30+ year lifecycle by providing safe, permanent access to all structural voids and tanks for mandatory Class surveys, corrosion control, and maintenance. | 100 Hull Structure Systems | Verified in Phase 2 during 3D Model Review and Phase 4 during Compartment Completion Inspections (CCIs). | Analysis, Inspection | Design Review, HAT | Analyze the 3D structural model during Phase 2 to verify every void, tank, and compartment has a designated access point. Physically inspect these access arrangements (manholes, ladders) during Phase 4 HAT to confirm they are installed and usable.
10093 | Care must take in the location of manholes and access holes to double bottoms, bilges, drain wells, peak tanks, service trunks, machinery or equipment foundations and other places difficult to access. | GTR / SDS | GTR-Ch 10: ILS & Maintainability | Strategic Access Hole Location | The location of manholes and access holes to double bottoms, bilges, drain wells, peak tanks, service trunks, machinery foundations, and other difficult-to-access areas shall be strategically arranged to ensure safe and practical entry. | Prevents access points from being blocked by bulkheads, heavy machinery, or hazardous areas, ensuring crew can safely enter confined spaces for inspection and repair. | 100 Hull Structure Systems | Verified in Phase 2 during 3D Model Review and Phase 4 during Compartment Completion Inspections (CCIs). | Analysis, Inspection | Design Review, HAT | Analyze the 3D coordination model during Phase 2 to verify manholes are located in clear, accessible deck areas. Physically inspect the access points during Phase 4 HAT to confirm they are not obstructed by adjacent structures or equipment.
10094 | Access openings must not be restricted by pipes, valves and heating coils. | GTR / SDS | GTR-Ch 10: ILS & Maintainability | Unrestricted Access Openings | Access openings shall not be restricted by pipes, valves, heating coils, or other outfitting components. | Ensures the full designed clear opening of manholes and hatches is maintained, allowing personnel wearing bulky protective gear or breathing apparatus to safely enter and exit confined spaces. | 600 Outfitting & Mission Systems | Verified in Phase 2 during 3D Model Review and Phase 4 during Compartment Completion Inspections (CCIs). | Analysis, Inspection | Design Review, HAT | Analyze the 3D coordination model during Phase 2 to verify piping and outfitting are routed clear of access openings. Physically inspect the manholes and hatches during Phase 4 HAT to confirm the clear opening is unobstructed.
10095 | Access openings must be located in line with ladders. | GTR / SDS | GTR-Ch 4.2: Human Factors Engineering | Ladder and Access Opening Alignment | Access openings shall be located in direct alignment with their corresponding permanent ladders. | Ensures safe, ergonomic vertical transit, preventing the crew from having to stretch, twist, or step across gaps when transitioning from a ladder through a hatch or manhole. | 600 Outfitting & Mission Systems | Verified in Phase 2 during 3D Model Review and Phase 4 during Compartment Completion Inspections (CCIs). | Analysis, Inspection | Design Review, HAT | Analyze the 3D structural and outfitting models during Phase 2 to verify ladders terminate directly at the edge of the access opening. Physically inspect the ladder-to-hatch alignment during Phase 4 HAT to confirm safe transition.
10096 | Insofar as possible, access to piping and wiring must be arranged for ease of access and maintenance in runways and tunnels. | GTR / SDS | GTR-Ch 10: ILS & Maintainability | Piping and Wiring Maintenance Access | Access to piping and wiring shall be arranged for ease of maintenance, utilizing runways and tunnels insofar as possible. | Ensures a 30+ year lifecycle by centralizing utility routing in accessible corridors, reducing the need to dismantle bulkheads or ceilings to repair leaks or replace cables. | 300 Electrical System / 500 Auxiliary System | Verified in Phase 2 during 3D Model Review and Phase 4 during Shipboard Outfit Inspection. | Analysis, Inspection | Design Review, HAT | Analyze the 3D coordination model during Phase 2 to verify the primary routing of pipes and cables through designated service trunks, tunnels, or accessible overheads. Inspect the physical installation during Phase 4 HAT to confirm maintenance access is preserved.
10097 | Access to permanent fittings must be clear of routes for shipping and unshipping machinery and equipment. | GTR / SDS | GTR-Ch 10: ILS & Maintainability | Clear Equipment Removal Routes | Access to permanent fittings shall be located clear of the designated routes for shipping and unshipping machinery and equipment. | Ensures that major equipment (e.g., pumps, motors) can be removed for overhaul or replacement without requiring the destructive removal of permanent structural fittings, ladders, or critical outfitting. | 600 Outfitting & Mission Systems | Verified in Phase 2 during 3D Model Review of removal paths and Phase 4 during Shipboard Outfit Inspection. | Analysis, Inspection | Design Review, HAT | Analyze the 3D model during Phase 2 by simulating the removal paths (swept volumes) of major machinery to verify they do not clash with permanent fittings or access points. Inspect the physical removal routes during Phase 4 HAT to confirm they remain unobstructed.
10098 | Access to pipes, ventilation ducts, controls, valves and wire ways must not be rendered inaccessible by the positioning of other equipment. | GTR / SDS | GTR-Ch 10: ILS & Maintainability | Unobstructed Utility and Control Access | The positioning of equipment shall not render pipes, ventilation ducts, controls, valves, and wire ways inaccessible for operation or maintenance. | Ensures a 30+ year lifecycle by guaranteeing that routine maintenance, inspections, and emergency operations of valves and controls can be performed without requiring the removal of adjacent heavy equipment. | 500 Auxiliary System / 300 Electrical System | Verified in Phase 2 during 3D Model Review and Phase 4 during Shipboard Outfit Inspection. | Analysis, Inspection | Design Review, HAT | Analyze the 3D coordination model during Phase 2 to verify maintenance envelopes around valves, ducts, and wire ways are clear of equipment clashes. Inspect the physical installation during Phase 4 HAT to confirm accessibility for a crew member with standard tools.
10100 | To permit the passage of a NATO standard pallet, watertight doors in machinery spaces and for equipment removal must include a minimum clear opening of 1000 mm. | GTR / SDS | GTR-Ch 10: ILS & Maintainability | Machinery Space Watertight Door Clearance (Pallet Access) | Watertight doors located in machinery spaces and along equipment removal routes shall provide a minimum clear opening of 1000 mm to permit the passage of a NATO standard pallet. | Ensures a 30+ year lifecycle by standardizing access routes, allowing standard logistics pallets to be moved directly into machinery spaces for efficient spare parts delivery and equipment removal without breaking down loads. | 100 Hull Structure Systems / 600 Outfitting & Mission Systems | Verified in Phase 2 during 3D Model Review of removal paths and Phase 4 during Compartment Completion Inspections (CCIs). | Review, Inspection | Design Review, HAT | Review the watertight door schedule and 3D removal routes during Phase 2 to verify the specified doors have a clear width of at least 1000 mm. Physically measure the clear opening of the installed doors during Phase 4 HAT.
10101 | Watertight door thresholds in machinery spaces and for equipment removal must include the capability of accommodating the passage of a wheeled dolly, pallet jack, or otherwise. | GTR / SDS | GTR-Ch 10: ILS & Maintainability | Machinery Space Watertight Door Thresholds (Wheeled Access) | The thresholds of watertight doors located in machinery spaces and along equipment removal routes shall accommodate the passage of wheeled dollies, pallet jacks, or similar material handling equipment. | Ensures heavy spare parts and equipment can be safely and efficiently rolled through watertight boundaries (e.g., via flush sills or portable/permanent ramps) without requiring manual lifting over high coamings, reducing injury risk and maintenance downtime. | 100 Hull Structure Systems / 600 Outfitting & Mission Systems | Verified in Phase 2 during 3D Model Review of removal paths and Phase 4 during Shipboard Outfit Inspection. | Review, Demonstration | Design Review, HAT | Review the structural details of the watertight door coamings and ramp arrangements during Phase 2. Demonstrate the passage of a loaded pallet jack or wheeled dolly through the installed watertight doors during Phase 4 HAT to verify smooth transit.
10103 | To permit the passage of a NATO standard pallet, non-watertight doors adjacent to machinery spaces or used for equipment/spares handling must include a minimum clear opening of 1000 mm. | GTR / SDS | GTR-Ch 10: ILS & Maintainability | Machinery Space Non-Watertight Door Clearance (Pallet Access) | Non-watertight doors adjacent to machinery spaces or utilized for equipment and spares handling shall provide a minimum clear opening of 1000 mm to permit the passage of a NATO standard pallet. | Ensures a 30+ year lifecycle by standardizing access routes, allowing standard logistics pallets to be moved seamlessly through interior joiner bulkheads for efficient spare parts delivery and equipment removal. | 600 Outfitting & Mission Systems | Verified in Phase 2 during 3D Model Review of removal paths and Phase 4 during Compartment Completion Inspections (CCIs). | Review, Inspection | Design Review, HAT | Review the joiner door schedule and 3D removal routes during Phase 2 to verify the specified non-watertight doors have a clear width of at least 1000 mm. Physically measure the clear opening of the installed doors during Phase 4 HAT.
10104 | Non-watertight doors adjacent to machinery spaces or used for equipment/spares handling must include the capability of accommodating the passage of a wheeled dolly, pallet jack, or otherwise. | GTR / SDS | GTR-Ch 10: ILS & Maintainability | Machinery Space Non-Watertight Door Thresholds (Wheeled Access) | The thresholds of non-watertight doors adjacent to machinery spaces or utilized for equipment and spares handling shall accommodate the passage of wheeled dollies, pallet jacks, or similar material handling equipment. | Ensures heavy spare parts and equipment can be safely and efficiently rolled through interior boundaries without requiring manual lifting over sills, reducing injury risk and maintenance downtime. | 600 Outfitting & Mission Systems | Verified in Phase 2 during 3D Model Review of removal paths and Phase 4 during Shipboard Outfit Inspection. | Review, Demonstration | Design Review, HAT | Review the structural details of the non-watertight door sills and ramp arrangements during Phase 2. Demonstrate the passage of a loaded pallet jack or wheeled dolly through the installed doors during Phase 4 HAT to verify smooth transit.
10106 | Fwd, aft and auxiliary machinery compartments, below the bulkhead deck, must include a protected vertical access for equipment removal. | GTR / SDS | GTR-Ch 10: ILS & Maintainability | Protected Vertical Access for Machinery Compartments | The forward, aft, and auxiliary machinery compartments located below the bulkhead deck shall incorporate a protected vertical access route for equipment removal. | Ensures a 30+ year lifecycle by providing a dedicated, safe, and structurally protected vertical pathway to hoist heavy machinery and spares out of lower compartments without dismantling critical ship infrastructure. | 100 Hull Structure Systems | Verified in Phase 2 during 3D Model Review of removal paths and Phase 4 during Compartment Completion Inspections (CCIs). | Analysis, Inspection | Design Review, HAT | Analyze the 3D coordination model during Phase 2 to verify the presence and alignment of the protected vertical access trunks. Inspect the physical trunks and hoisting arrangements during Phase 4 HAT.
10108 | The protective vertical access must be continuous to the highest compartment in the vertical subdivision where access to the major equipment removal route is arranged. | GTR / SDS | GTR-Ch 10: ILS & Maintainability | Continuous Vertical Access Route | The protective vertical access route shall be continuous from the lower machinery compartments to the highest compartment within the vertical subdivision where access to the major equipment removal route is arranged. | Prevents the need to laterally transfer heavy equipment between misaligned hatches across multiple decks, streamlining the removal process and reducing the risk of dropping loads. | 100 Hull Structure Systems | Verified in Phase 2 during 3D Model Review of removal paths and Phase 4 during Shipboard Outfit Inspection. | Analysis, Inspection | Design Review, HAT | Analyze the 3D model during Phase 2 by simulating a vertical lift (swept volume) to verify the access route is perfectly plumb and continuous to the main removal deck. Inspect the physical alignment of the hatches during Phase 4 HAT.
10109 | The protective vertical access must include a minimum removable hatch with clear opening dimension of 1000 x 1000 mm. Though it is preferred a clear opening dimension of 1200 x 1200 mm. | GTR / SDS | GTR-Ch 10: ILS & Maintainability | Vertical Access Hatch Minimum Dimensions | The protective vertical access route shall incorporate removable hatches with a minimum clear opening dimension of 1000 mm by 1000 mm. | Standardizes the minimum size of vertical removal routes to ensure standard pallets and major machinery components can be hoisted through the decks without obstruction. | 100 Hull Structure Systems / 600 Outfitting & Mission Systems | Verified in Phase 2 during 3D Model Review of removal paths and Phase 4 during Compartment Completion Inspections (CCIs). | Review, Inspection | Design Review, HAT | Review the hatch schedule and structural drawings during Phase 2 to verify the specified hatches have a clear opening of at least 1000x1000 mm. Physically measure the clear opening of the installed hatches during Phase 4 HAT.
10131 | Maintainability considerations must account for sufficient access to machinery and/or equipment throughout the Vessel. | GTR / SDS | GTR-Ch 10: ILS & Maintainability | Universal Machinery Access | The Vessel's design shall incorporate sufficient access to all machinery and equipment to facilitate routine maintenance, inspection, and repair. | Ensures a 30+ year lifecycle by preventing equipment from being "boxed in" by structure or other systems, reducing the time and cost required for maintenance in remote operating areas. | 600 Outfitting & Mission Systems | Verified in Phase 2 during 3D Model Review and Phase 4 during Shipboard Outfit Inspection. | Analysis, Inspection | Design Review, HAT | Analyze the 3D coordination model during Phase 2 to verify maintenance envelopes (e.g., filter pull spaces, motor removal clearances) are preserved around all equipment. Inspect the physical installation during Phase 4 HAT to confirm accessibility.
10132 | Maintainability considerations must account for equipment layout such that maintenance practitioners do not have to work in cramped spaces or awkward positions. | GTR / SDS | GTR-Ch 4.2: Human Factors Engineering | Ergonomic Maintenance Layout | The equipment layout shall be designed ergonomically to ensure maintenance practitioners are not required to work in cramped spaces or awkward positions. | Protects the crew from musculoskeletal injuries, reduces fatigue, and ensures maintenance tasks can be performed safely and efficiently, even in rough sea conditions. | 600 Outfitting & Mission Systems | Verified in Phase 1 during the review of the Human Factors Engineering (HFE) Plan and Phase 4 during Maintainability Demonstrations. | Analysis, Demonstration | Design Review, HAT | Review the HFE task analyses and 3D ergonomic models (e.g., digital human modeling) during Phase 1 to verify adequate posture and reach envelopes. Demonstrate simulated maintenance tasks (e.g., changing a heavy filter) during Phase 4 HAT to verify ergonomic compliance.
10133 | Maintainability considerations must account for access openings designed to meet Regulatory Body requirements and so that a maintenance practitioner can see the area being worked on and the task(s) being performed. | GTR / SDS | GTR-Ch 10: ILS & Maintainability | Visual Access for Maintenance | Access openings shall meet Regulatory Body requirements and be designed to ensure the maintenance practitioner has a clear line of sight to the area being worked on and the tasks being performed. | Prevents "blind" maintenance tasks, reducing the risk of improper assembly, dropped tools, or injury, and ensuring high-quality repairs during the vessel's lifecycle. | 600 Outfitting & Mission Systems | Verified in Phase 2 during 3D Model Review and Phase 4 during Maintainability Demonstrations. | Analysis, Demonstration | Design Review, HAT | Analyze the 3D coordination model during Phase 2 to verify sightlines through access hatches and inspection ports. Demonstrate simulated maintenance tasks through these openings during Phase 4 HAT to confirm the practitioner can visually verify their work.
10134 | Maintainability considerations must account for regular cleaning, servicing, and maintenance can be carried out without removing equipment or piping not directly associated with cleaning, servicing, or maintenance. | GTR / SDS | GTR-Ch 10: ILS & Maintainability | Non-Interfering Maintenance Access | The Vessel's systems shall be arranged such that regular cleaning, servicing, and maintenance can be carried out without removing equipment or piping not directly associated with the task. | Ensures a 30+ year lifecycle by minimizing the scope, time, and risk of collateral damage associated with routine maintenance, preventing the need to drain unrelated fluid systems or dismantle adjacent machinery. | 500 Auxiliary System / 600 Outfitting & Mission Systems | Verified in Phase 2 during 3D Model Review and Phase 4 during Maintainability Demonstrations. | Analysis, Demonstration | Design Review, HAT | Analyze the 3D coordination model during Phase 2 to verify that maintenance envelopes (e.g., tube bundle pull spaces, pump casing removal) do not clash with adjacent piping or equipment. Demonstrate the removal of key components during Phase 4 HAT without disturbing unrelated systems.
10135 | Maintainability considerations must account for removal routes provided to enable maintenance by exchange of failed equipment for a serviceable replacement. | GTR / SDS | GTR-Ch 10: ILS & Maintainability | Equipment Exchange Removal Routes | The Vessel's design shall incorporate dedicated removal routes to enable maintenance by the exchange of failed equipment for a serviceable replacement. | Ensures a 30+ year lifecycle by standardizing access routes, allowing major machinery components (e.g., pumps, motors, compressors) to be swapped out efficiently without requiring destructive removal of permanent structural fittings or critical outfitting. | 600 Outfitting & Mission Systems | Verified in Phase 2 during 3D Model Review of removal paths and Phase 4 during Shipboard Outfit Inspection. | Analysis, Inspection | Design Review, HAT | Analyze the 3D model during Phase 2 by simulating the removal paths (swept volumes) of major machinery to verify they do not clash with permanent fittings or access points. Inspect the physical removal routes during Phase 4 HAT to confirm they remain unobstructed.
10138 | Maintainability considerations must account for systems and equipment enable faults to be readily detected and isolated to the faulty replaceable assembly level. | GTR / SDS | GTR-Ch 10: ILS & Maintainability | Fault Detection and Isolation | The Vessel's systems and equipment shall enable faults to be readily detected and isolated to the faulty replaceable assembly level. | Ensures a 30+ year lifecycle by integrating diagnostic capabilities (e.g., sensors, test points, IPMS alarms) that allow the crew to quickly identify and replace defective components, minimizing downtime in remote regions. | 400 Command, Control & Surveillance (C4I) Systems | Verified in Phase 1 during FMECA Review and Phase 4 during Integrated System Tests. | Analysis, Demonstration | Design Review, HAT | Review the Failure Mode, Effects, and Criticality Analysis (FMECA) and IPMS alarm lists during Phase 1 to verify diagnostic coverage. Demonstrate fault injection (e.g., simulating a sensor failure) during Phase 4 HAT to verify the system correctly detects, alarms, and isolates the fault to the specific replaceable unit.
10139 | Maintainability considerations must include provision for utilities to support the required maintenance such as air, water and power for tooling. | GTR / SDS | GTR-Ch 10: ILS & Maintainability | Maintenance Utility Provisions | The Vessel's design shall incorporate provisions for utilities, such as compressed air, fresh water, and electrical power, strategically located to support maintenance tooling and operations. | Ensures a 30+ year lifecycle by providing the necessary infrastructure (e.g., 110V/220V outlets, air manifolds, washdown stations) near major machinery and on weather decks, facilitating efficient in-situ repairs and cleaning. | 500 Auxiliary System / 300 Electrical System | Verified in Phase 2 during 3D Model Review and Phase 4 during Shipboard Outfit Inspection. | Analysis, Inspection | Design Review, HAT | Analyze the 3D coordination model and utility distribution plans during Phase 2 to verify the placement of air, water, and power outlets near major equipment. Inspect the physical installation and test the utility connections during Phase 4 HAT.
10141 | Maintainability considerations must account for adequate and conveniently located space provided for storage of spares, repair parts, tools and test equipment, and consumables needed for maintenance. | GTR / SDS | GTR-Ch 10: ILS & Maintainability | Maintenance Storage Provisions | The Vessel shall provide adequate and conveniently located storage space for spares, repair parts, tools, test equipment, and consumables required for maintenance. | Ensures a 30+ year lifecycle by organizing and protecting critical ILS deliverables (spares, tools) near their point of use (e.g., engine room workshops, deck lockers), reducing transit time and improving repair efficiency. | 910 Onboard Spare Parts Kits / 600 Outfitting & Mission Systems | Verified in Phase 1 during the review of the Spares List and Phase 4 during Compartment Completion Inspections (CCIs). | Review, Inspection | Design Review, HAT | Review the General Arrangement and outfitting plans during Phase 1 to verify the sizing and location of workshops and storerooms against the approved Spares List. Inspect the physical storage racks, bins, and securing arrangements during Phase 4 HAT.
10143 | Maintainability considerations must account for the development of structure and details avoiding places where water or oil may lodge. Where this is unavoidable, adequate drainage must be included. | GTR / SDS | GTR-Ch 5.2: Corrosion Prevention | Structural Drainage and Fluid Lodgment Prevention | The structural design and detailing shall avoid creating pockets where water or oil may lodge; where unavoidable, adequate drainage shall be included. | Standardizes the structural detailing necessary to prevent localized corrosion, standing water hazards, and the accumulation of flammable fluids, ensuring the 30+ year lifecycle of the hull structure. | 100 Hull Structure Systems / 550 Fluid Management Systems | Verified in Phase 2 during 3D Model Review and Phase 3 during Block Inspection. | Analysis, Inspection | Design Review, FAT / Construction Inspection | Analyze the 3D structural model and drainage plans during Phase 2 to identify potential fluid traps (e.g., behind stiffeners, under machinery foundations) and verify the inclusion of drain holes (limber holes). Inspect the physical steelwork during Phase 3 to confirm the drains are cut and clear of obstructions.
10144 | The design and construction of the structure and layout of the machinery and equipment must take into account the ability to permit ready access to all parts for inspection, maintenance and repair, as recommended by the Orginal Equipment Manufacturer (OEM), without disturbance of other structures or equipment. | GTR / SDS | GTR-Ch 10: ILS & Maintainability | OEM Maintenance Access Compliance | The design and construction of the structure and layout of machinery and equipment shall permit ready access to all parts for inspection, maintenance, and repair, as recommended by the Original Equipment Manufacturer (OEM), without disturbance of other structures or equipment. | Ensures a 30+ year lifecycle by adhering to OEM-specified maintenance envelopes, preventing the need to dismantle unrelated systems to perform routine or corrective maintenance, thereby preserving warranties and reducing downtime. | 200 Propulsion System / 600 Outfitting & Mission Systems | Verified in Phase 2 during 3D Model Review and Phase 4 during Maintainability Demonstrations. | Analysis, Demonstration | Design Review, HAT | Analyze the 3D coordination model against OEM installation manuals during Phase 2 to verify maintenance envelopes (e.g., rotor pull spaces, filter clearances) are preserved. Demonstrate simulated maintenance tasks during Phase 4 HAT to confirm accessibility without collateral dismantling.
10145 | Permanent ladders, doors, manholes, scuttles, bolted plates etc., must be included as required for access. | GTR / SDS | GTR-Ch 10: ILS & Maintainability | Permanent Access Arrangements | Permanent ladders, doors, manholes, scuttles, and bolted plates shall be included as required to provide access to all compartments and equipment. | Ensures safe, permanent access to all structural voids, tanks, and machinery spaces for mandatory Class surveys, corrosion control, and maintenance over the vessel's lifecycle. | 100 Hull Structure Systems / 600 Outfitting & Mission Systems | Verified in Phase 2 during 3D Model Review and Phase 4 during Compartment Completion Inspections (CCIs). | Analysis, Inspection | Design Review, HAT | Analyze the 3D structural model during Phase 2 to verify every void, tank, and compartment has a designated permanent access point. Physically inspect these access arrangements during Phase 4 HAT to confirm they are installed, aligned, and usable.
10146 | Battens in holds, storerooms and other spaces must be made readily removable. | GTR / SDS | GTR-Ch 10: ILS & Maintainability | Removable Cargo Battens | Battens installed in holds, storerooms, and other spaces shall be readily removable. | Ensures that cargo protection structures (battens) can be easily detached by the crew to allow for structural inspections, cleaning, and painting of the underlying hull plating and framing without requiring destructive removal. | 660 Mission & Cargo Spaces (Decks/Labs) | Verified in Phase 2 during Design Review and Phase 4 during Shipboard Outfit Inspection. | Review, Demonstration | Design Review, HAT | Review the batten installation details and fastening methods during Phase 2 to ensure they utilize non-permanent fasteners (e.g., clips, bolts). Demonstrate the removal and reinstallation of a representative section of battens using standard hand tools during Phase 4 HAT.
10147 | Gratings in holds, storerooms and other spaces must be made readily removable. | GTR / SDS | GTR-Ch 10: ILS & Maintainability | Removable Deck Gratings | Gratings installed in holds, storerooms, and other spaces shall be readily removable. | Ensures that deck gratings can be easily lifted by the crew to allow for the inspection, cleaning, and maintenance of underlying bilges, drains, and tank tops, preventing the accumulation of hidden hazards or corrosion. | 600 Outfitting & Mission Systems | Verified in Phase 2 during Design Review and Phase 4 during Shipboard Outfit Inspection. | Review, Demonstration | Design Review, HAT | Review the grating installation details and panel sizing during Phase 2 to ensure they are of manageable weight and utilize non-permanent fasteners. Demonstrate the removal of a representative grating panel by a single crew member (or two, depending on ergonomic limits) during Phase 4 HAT.
10148 | Protective casings around pipes must be made readily removable. | GTR / SDS | GTR-Ch 10: ILS & Maintainability | Removable Pipe Casings | Protective casings installed around pipes shall be readily removable. | Ensures that physical protection around piping systems can be easily detached to facilitate leak detection, valve maintenance, and pipe replacement without requiring destructive cutting or specialized shipyard labor. | 500 Auxiliary System / 600 Outfitting & Mission Systems | Verified in Phase 2 during Design Review and Phase 4 during Shipboard Outfit Inspection. | Review, Demonstration | Design Review, HAT | Review the pipe casing installation details during Phase 2 to ensure they utilize hinges, latches, or standard bolted connections rather than being welded or permanently bonded. Demonstrate the removal and reinstallation of a representative pipe casing using standard hand tools during Phase 4 HAT.
10180 | The hull and internal structure must be of welded steel construction. | GTR / SDS | GTR-Ch 5.1: Steel & Welding | Welded Steel Construction | The hull and internal structure shall be of welded steel construction. | Standardizes the primary construction material and joining method necessary to withstand the high-impact loads, extreme cold, and fatigue cycles of Polar Class operations. | 100 Hull Structure Systems | Verified in Phase 1 during Structural Analysis Review and Phase 3 during Block Inspection and Weld NDT. | Review, Inspection | Design Review, FAT / Construction Inspection | Review the structural drawings and welding procedures during Phase 1 to confirm the exclusive use of welded steel. Inspect the physical hull blocks and review Non-Destructive Testing (NDT) reports during Phase 3 to verify weld quality and material compliance.
10217 | Adjacent to the access manholes, the chain lockers must include fall arrest anchor points. | GTR / SDS | GTR-Ch 4.4: General Safety | Chain Locker Fall Arrest Anchor Points | The chain lockers shall incorporate fall arrest anchor points located adjacent to the access manholes. | Ensures the safety of the crew by providing a secure tie-off point before they enter the deep, confined space of the chain locker, mitigating the risk of a severe fall. | 600 Outfitting & Mission Systems | Verified in Phase 2 during 3D Model Review and Phase 4 during Shipboard Outfit Inspection. | Review | Design Review | Review the structural outfitting drawings during Phase 2 to verify the inclusion and location of the anchor points near the manholes. Inspect the physical installation of the anchor points during Phase 4 HAT.
10190 | At least two (2) manholes must be included in each tank for access and ventilation during maintenance where practicable. | GTR / SDS | GTR-Ch 10: ILS & Maintainability | Dual Manhole Tank Access | At least two (2) manholes shall be included in each tank to provide access and facilitate cross-ventilation during maintenance, where practicable. | Ensures a 30+ year lifecycle by providing safe entry and exit points for the crew, and allowing for the rapid purging of toxic gases or explosive vapors from confined spaces prior to inspection or hot work. | 100 Hull Structure Systems | Verified in Phase 2 during 3D Model Review and Phase 4 during Compartment Completion Inspections (CCIs). | Review | Design Review | Review the tank structural drawings and hatch schedules during Phase 2 to verify the inclusion of at least two manholes per tank (unless structurally/spatially impractical, which must be documented). Inspect the physical installation of the manholes during Phase 4 HAT.
10191 | Manholes must be located at opposite sides, or opposite ends of tanks, to the maximum extent practicable | GTR / SDS | GTR-Ch 10: ILS & Maintainability | Opposing Manhole Location | The manholes shall be located at opposite sides or opposite ends of the tanks to the maximum extent practicable. | Maximizes the efficiency of forced or natural cross-ventilation, ensuring fresh air sweeps across the entire volume of the tank to eliminate dead zones where hazardous gases could accumulate. | 100 Hull Structure Systems | Verified in Phase 2 during 3D Model Review and Phase 4 during Compartment Completion Inspections (CCIs). | Analysis | Design Review | Analyze the 3D structural model during Phase 2 to verify the spatial separation of the two manholes on each tank, ensuring they are placed at opposite ends/diagonals. Inspect the physical locations during Phase 4 HAT to confirm the arrangement supports effective cross-ventilation.
10236 | The deckhouse, funnel, observation room, and mast must be constructed from steel. | GTR / SDS | GTR-Ch 5.1: Steel & Welding | Superstructure Steel Construction | The deckhouse, funnel, observation room, and mast shall be constructed from steel. | Standardizes the metallurgy to ensure the superstructure can withstand the severe wind loads, ice accretion weights, and extreme cold of the Arctic environment, avoiding the use of aluminum which may suffer from fatigue or galvanic corrosion issues in this profile. | 100 Hull Structure Systems | Verified in Phase 1 during Structural Analysis Review and Phase 3 during Material Certification Inspection. | Review | Design Review | Review the structural drawings and material specifications during Phase 1 to confirm the exclusive use of steel for the deckhouse, funnel, observation room, and mast. Inspect the material certificates and physical construction during Phase 3 block inspections to verify compliance.
10237 | Intercostal stiffeners must be included where required to ensure a fair appearance of all exposed surfaces. | GTR | GTR-Ch 5.1: Steel & Welding | Exposed Surface Fairness (Intercostal Stiffeners) | Intercostal stiffeners shall be included where required to ensure a fair (smooth and even) appearance of all exposed structural surfaces. | Standardizes the workmanship requirements to prevent unsightly "hungry horse" buckling or distortion of the exterior plating caused by welding stresses, improving the vessel's aesthetic appearance and aerodynamic profile. | 116 Longitudinal & Transverse Framing | Verified in Phase 2 during Structural Detail Review and Phase 3 during Block Inspection. | Review | Design Review | Review the structural detail drawings during Phase 2 to verify the inclusion of intercostal stiffeners behind large expanses of exposed, relatively thin plating (e.g., deckhouse sides). Visually inspect the exterior surfaces during Phase 3 block construction to confirm fairness and the absence of weld distortion.
10237 | Intercostal stiffeners must be included where required to ensure a fair appearance of all exposed surfaces. | SDS | [6 empty] | Inspection | FAT / Construction Inspection
10124 | The ship must be designed so that the noise and vibration of the vessel will not interfere with the proper functioning of underwater acoustic transducers and equipment. | GTR / SDS | GTR-Ch 4.3: Noise & Vibration Control | Acoustic Transducer Interference Mitigation | The Vessel shall be designed such that the structure-borne noise and vibration generated by the vessel's machinery and propellers do not interfere with the proper functioning of the underwater acoustic transducers and equipment. | Ensures the vessel's primary scientific mission capability is not compromised by self-noise, requiring careful placement of transducers, resilient mounting of machinery, and optimized propeller design. | 667 Scientific / Mission Spaces (Implied: Acoustic Sensors) / 200 Propulsion System | Verified in Phase 1 during Acoustic Analysis and Phase 5 during Acoustic Performance Trials. | Analysis | Design Review | Review the underwater radiated noise (URN) and structure-borne vibration predictions during Phase 1 to verify they fall below the interference thresholds of the specified acoustic sensors. Conduct acoustic calibration and performance testing of the transducers during Phase 5 Sea Trials while the vessel is operating at various speeds.
10252 | All sea chests, ice chests and sea bays must include an antifouling coating unless otherwise specified. | GTR / SDS | GTR-Ch 5.2: Corrosion Prevention | Sea Chest Antifouling Coating | All sea chests, ice chests, and sea bays shall be treated with an antifouling coating, unless explicitly specified otherwise. | Prevents the growth of marine organisms (e.g., barnacles, mussels) inside the confined spaces of the sea chests, which could restrict cooling water flow, cause localized corrosion, and reduce the efficiency of the vessel's machinery. | 163 Sea Chests & Ice Box Structures | Verified in Phase 3 during Material Certification Inspection and Coating Application Inspections. | Inspection | FAT / Construction Inspection | Inspect the Coating Technical File (CTF) and paint manufacturer certificates during Phase 3 to verify the specification of an approved antifouling coating. Visually inspect the internal surfaces of the sea chests and bays prior to closing to confirm the coating has been applied.
10257 | The freshwater generator sea chests sea water supply must not have an antifouling coating. | GTR / SDS | GTR-Ch 5.2: Corrosion Prevention | FW Generator Sea Chest Coating Exemption | The fresh water generator sea chests and their associated seawater supply piping shall not be treated with an antifouling coating. | Prevents toxic biocides or heavy metals present in antifouling paints from leaching into the seawater supply used to generate the vessel's potable drinking water, protecting crew health. | 163 Sea Chests & Ice Box Structures / 500 Auxiliary System | Verified in Phase 3 during Coating Application Inspections and Phase 4 during Water Quality Analysis. | Inspection, Test | FAT / Construction Inspection, HAT | Inspect the Coating Technical File (CTF) and the physical internal surfaces of the FW generator sea chests during Phase 3 to verify they are coated with a non-toxic, potable-water-safe epoxy rather than antifouling paint. Conduct water quality testing during Phase 4 HAT to confirm the absence of paint-related toxins.
10259 | For maintenance activities, the fresh water generator sea chests must include access. | GTR / SDS | GTR-Ch 10: ILS & Maintainability | FW Generator Sea Chest Maintenance Access | The fresh water generator sea chests shall incorporate access arrangements to facilitate maintenance activities. | Ensures a 30+ year lifecycle by allowing the crew to safely enter the sea chests to clean strainers, remove marine growth (since antifouling is prohibited), and inspect the structural boundaries without requiring drydocking. | 163 Sea Chests & Ice Box Structures | Verified in Phase 2 during 3D Model Review and Phase 4 during Compartment Completion Inspections (CCIs). | Review, Inspection | Design Review, HAT | Review the structural drawings and hatch schedule during Phase 2 to verify the specification of watertight manholes or bolted plates accessing the FW generator sea chests. Inspect the physical installation and verify accessibility during Phase 4 HAT.
10262 | The uncontaminated scientific sea water sea chest supply must not have an antifouling coating. | GTR / SDS | GTR-Ch 5.2: Corrosion Prevention | Scientific Sea Chest Coating Exemption | The uncontaminated scientific seawater sea chest and its associated supply piping shall not be treated with an antifouling coating. | Prevents toxic biocides or heavy metals present in antifouling paints from leaching into the seawater supply, which would corrupt sensitive biological, chemical, and salinity measurements conducted in the scientific wet labs. | 163 Sea Chests & Ice Box Structures / 667 Scientific / Mission Spaces | Verified in Phase 3 during Coating Application Inspections and Phase 4 during Lab functional tests. | Inspection, Test | FAT / Construction Inspection, HAT | Inspect the Coating Technical File (CTF) and the physical internal surfaces of the scientific sea chest during Phase 3 to verify it is coated with a non-toxic, inert epoxy rather than antifouling paint. Conduct baseline water quality testing in the wet lab during Phase 4 HAT to confirm the absence of paint-related contaminants.
10404 | The PCS must include the capability of controlling and monitoring the main propulsion system over its full range of operation. | SDS | SDS-Ch 11.1: IPMS | PCS Main Propulsion Full Range Control | The Propulsion Control System (PCS) shall be capable of controlling and monitoring the main propulsion system over its full range of operation. | Ensures the bridge and engineering teams have precise, continuous control over the podded propulsors from zero thrust up to Maximum Continuous Rating (MCR), including rapid reversals for crash stops and ice ramming. | 400 Command, Control & Surveillance (C4I) Systems / 200 Propulsion System | Verified in Phase 3 during Software-in-the-loop (SIL) FAT and Phase 5 during Full-scale Sea/Ice Trials. | Demonstration, Test | FAT, Sea/Ice Trials | Demonstrate the full range of control inputs (0-100% ahead/astern) during Phase 3 SIL FAT. Conduct full-power trials, crash stops, and low-speed maneuvering during Phase 5 Sea Trials to verify the PCS accurately controls and monitors the physical propulsion plant across its entire operational envelope.
10405 | The PCS must include the capability of controlling and monitoring the bow thruster system over its full range of operation | SDS | SDS-Ch 11.1: IPMS | PCS Bow Thruster Full Range Control | The Propulsion Control System (PCS) shall be capable of controlling and monitoring the bow thruster system over its full range of operation. | Ensures the maneuvering systems are fully integrated into the central control architecture, allowing the operator to seamlessly coordinate main propulsion and bow thrusters for precise docking, stationkeeping, and DP operations. | 400 Command, Control & Surveillance (C4I) Systems / 5.1 Tunnel Thrusters | Verified in Phase 3 during Software-in-the-loop (SIL) FAT and Phase 4 during Steering response tests. | Demonstration | FAT, HAT | Demonstrate the full range of bow thruster control inputs (0-100% port/starboard) during Phase 3 SIL FAT. During Phase 4 HAT, verify the PCS accurately controls the physical bow thruster(s) and displays correct feedback (RPM, pitch, motor load) on the bridge consoles.

## System Hierarchy
System Block Hierarchy
100 Hull Structure Systems
110 Shell & Supporting Structures
111 Shell Plating
111.1 Ice Belt Plating
111.1.1 Bow Ice Belt
111.1.2 Midbody Ice Belt
111.1.3 Stern/Transom Ice Belt
111.2 Open Water Shell Plating
116 Longitudinal & Transverse Framing
116.1 Ice-Strengthened Framing
116.2 Standard Framing
160 Special Purpose Structures (Sea Chests/Ice Boxes)
163 Sea Chests & Ice Box Structures
163.1 Main Cooling Ice Boxes
163.1.1 Ice Box Baffle Plates & Weirs
163.1.2 Recirculation Boundaries
200 Propulsion System
210 Energy Generation (GenSets/Engines)
211 Main GenSets
211.1 Main Diesel Engines
211.1.1 Engine Blocks & Mountings
211.1.2 Turbochargers
230 Propulsion Units (Pods/Propellers)
234 Azimuthing Podded Propulsors
234.1 Podded Electric Motors
234.2 Propellers
234.2.1 Ice-Milled Propeller Blades
234.2.2 Propellor Hubs & Caps
234.3 Slewing/Steering Gear Machinery
260 Propulsion Support Systems (Cooling Circuits)
264 Centralized Cooling Water System
264.1 Low- Temperature Cooling Circuit
264.2 High- Temperature Cooling Circuit
264.2.1 HT Heat Exchangers
300 Electrical System
310 Power Generation Systems (Alternators)
311 Main Electrical Generators
311.1 Alternators
311.2 Automatic Voltage Regulators
320 Power Distribution Systems (Switchboards/BESS)
321 Main Switchboards
321.1 Propulsion Switchboards
321.2 Ship Service Switchboards
324 Energy Storage Systems
324.1 Battery Energy Storage System
324.1.1 Liquid Cooling Loops for BESS
324.1.2 Liquid Cooling Loops for BESS
324.1.3 Liquid Cooling Loops for BESS
400 Command, Control & Surveillance (C4I) Systems
420 Navigation Systems (Bridge/Radars/Ice Monitoring)
421 Integrated Bridge System
421.1 Electronic Chart Display & Information System
421.2 Radar Systems
421.2.1 S-Band/X-Band Surface Radars
421.2.2 Ice Radar/Ice Profiling System
425 Ice Load Monitoring System
425.1 Hull Strain Gauge Network
425.2 Data Acquisition & Bridge Display Terminals
480 Ship Control Systems (DP System)
482 Dynamic Positioning System
482.1 DP Control Consoles
482.2 DP Reference Sensors
490 Cyber Security Assets (Firewalls/Data Encryptors) (NEW)
491 Network Firewalls & Switches
492 Operational Technology Hardening Logs
493 Data Encryption Modules
500 Auxiliary System
510 Climate Control Systems (Heating/Winterization/HAVC)
511 Heating & Winterization Systems
511.1 Deck Trace Heating
511.1.1 Helideck Surface Heating Grids
511.1.2 Walkway & Handrail Heaters
511.2 Space Heating Systems
520 Seawater Piping Systems (Clearing/Recirculation)
526 Sea Chest Clearing System
526.1 Compressed Air Blow-Down
526.2 Hot Water / Steam Recirculation Jets
550 Fluid Management Systems (Ballast/Heeling)
551 Ballast & Heeling Systems
551.1 Active Anti-Heeling System
551.1.1 Reversible Heeling Pumps
551.1.2 Cross-Flooding Valves & Actuators
560 Firefighting Systems (Fixed Systems/DC Equipment) (NEW)
561 Water Mist / Sprinkler System
562 Fixed Gas Extinguishing (C02/FM200)
590 Waste Management Systems (Incinerators/Treatment Plants) (NEW)
591 Incineration Plant
592 Sewage & Grey Water Treatment
600 Outfitting & Mission Systems
660 Mission & Cargo Spaces (Decks/Labs)
666 Cargo Deck Systems
666.1 Forward Cargo Deck
666.2 Aft Starboard Cargo Deck
666.2.1 Equipment
666.2.2 Modularity/ Mounting
666.2.3 Deck Covering
666.2.4 Lifelines
667 Scientific / Mission Spaces
667.1 Wet Labs
667.2 Multi-Purpose Room
667.2.1 Lab Casework & Furniture
667.2.2 Clean Power Outlets
667.3 Forward Program Space
667.4 Special Navigation/CHS Room
668 Bridge Layout & Consoles
668.1 Forward Control Station
668.2 Aft/Ice-Breaking Control Station
668.2.1 Winch Control Panels
668.2.2 Aft-Facing Propulsor Controls
680 Aviation Facilities (Flight Deck/Hangar Hardware) (NEW)
900 Physical Support Deliverables (ILS) (NEW)
910 Onboard Spare Parts Kits
920 Special Tools & Test Equipment
940 Technical Documentation (Physical Manuals/Data Books)

## GTR Chapters
General Transversal Requirements
GTR-Ch 1: Project Governance & Compliance
Rational: This chapter establishes the legal, regulatory and technical foundation to ensure The Vessel Vessel meets Canadian Regulatory and Class Standards.
Acceptance Approach: Primarily via Phase 1 – Review of the Regulatory Compliance Matrix and Class Approval of the Design Baseline.
GTR-Ch 1.1: Regulatory Framework (DIG 070.1, 070.3)
GTR-Ch 1.2: Classification & Certification (DIG 070.2)
GTR-Ch 1.3: Units, Formats & Standards (DIG 000, 040)
GTR-Ch 1.4: Margins Policy (DIG 043) – (Speak to Dan about this as margins are also required as requirements to guide VFI responses)
GTR-Ch 2: Environmental & Operational Design Conditions
Rational: This chapter defines the extreme Artic and MetOcean conditions within which The Vessel Vessel is intended to operate to ensure all systems are designed for their specific operating environment.
Acceptance Approach: Primarily via Phase 1 – Review of the Design Environmental Data? (Needs to be discussed further with DNY-F)
GTR-Ch 2.1: MetOcean Conditions (DIG 051.2)
GTR-Ch 2.2: Ice Environment (DIG 051.5.2)
GTR-Ch 2.3: Winterization Philosophy (DIG 070.4.1)
GTR-Ch 3: Whole Ship Performance Standards
Rational: This chapter sets top-level targets for speed, icebreaking, and stability to ensure that The Vessel Vessel meets its core mission profiles. Need to link this back to Primary & Secondary Mission Profiles & ConOps
Acceptance Approach: Phase 1 – Review of Model Test Results (Tank Testing? Check with DNY-F) and Phase 5 – Full-scale Sea and Ice Trials.
GTR-Ch 3.1: Stability & Seakeeping Criteria (DIG 051.6, 070.4.2, 079)
GTR-Ch 3.2: Maneuvering & Stationkeeping Standards (DIG 051.7, 051.8)
GTR-Ch 3.3: Speed, Powering & Endurance Calculation Methods (DIG 051.4)
GTR-Ch 4: Safety, Reliability & Human Factors
Rational: This chapter is used to ensure that The Vessel Vessel is safe, reliable, and maintainable, reducing the risk to CCG crew and minimizing downtime in remote regions.
Acceptance Approach: Phase 1 – FMECCA Review; Phase 4 – Maintainability and Safety System Demonstrations.
GTR-Ch 4.1: RAMS Engineering (DIG076)
GTR-Ch 4.2: Human Factors Engineering (DIG 071, 070.5)
GTR-Ch 4.3 Noise & Vibration Control (DIG 073, 259.6)
GTR-Ch 4.4: General Safety (DIG 077)
GTR-Ch 5: Structural Materials & Workmanship
Rational: This chapter standardizes the metallurgy and welding requirements for the high impact loads of Polar Class operations.
Acceptance Approach: Phase 3 – Material Certification Inspection and Non-Destructive Testing Report review (Needs to be discussed further with DNY-F)
GTR-Ch 5.1: Steel & Welding (DIG 161)
GTR-Ch 5.2: Corrosion Prevention (DIG 630, 631, 633)
GTR-Ch 6: Mechanical & Piping Standards
Rational: This chapter provides a common standard for fluid systems, insulation, and marking to ensure consistency and ease maintenance.
Acceptance Approach: Phase 1 – Review of Piping Standards; Phase 4 – System Pressure and Leakage Tests.
GTR-Ch 6.1: Piping Design & Materials (DIG 505)
GTR-Ch 6.2: Identification & Marking (DIG 507, 602)
GTR-Ch 6.3: Thermal Insulation (DIG 508, 635)
GTR-Ch 7: Electrical & Electronic Standards
Rational: This chapter defines the power quality, grounding, and enclosure protection to ensure the stability of The Vessel Vessel’s electrical grid.
Acceptance Approach: Phase 3 – Equipment FATs; Phase 4 – Quality and Integration Test during Harbour Trials.
GTR-Ch 7.1: Power Quality (DIG 301.2, 301.3)
GTR-Ch 7.2: Cabling & Installation (DIG 304)
GTR-Ch 7.3: Enclosures & Protection (DIG 302)
GTR-Ch 7.4: Grounding & Bonding (DIG 303)
GTR-Ch 8: Outfit & Furnishing Standards
Rational: This chapter sets habitability and joinery standards to ensure CCG crew safety, comfort, and operational efficiency during long deployments.
Acceptance Approach: Phase 3 – Visual Inspection of mock-ups (Needs to be discussed further with DNY-F); Phase 4 – Shipboard Outfit Inspection.
GTR-Ch 8.1: Joiner Standards (DIG 620, 621, 624)
GTR-Ch 8.2: Hardware & Locks (DIG 604)
GTR-Ch 8.3: Lighting Levels (DIG 330)
GTR-Ch 9: Cyber Security & Digital Integrity (NEW)
Rational: This chapter is used to protect operational technology and navigation systems from digital threats, ensuring secure operations in isolated regions.
Acceptance Approach: Phase 1 – Architecture Review; Phase 4 – Vulnerability Scanning and Penetration Testing. (Needs to be discussed further with Dan – what is the approach for Cybersecurity, outsourced or DNY-F; what are the cyber requirements for PIB?)
GTR-Ch 9.1: TBD
GTR-Ch 10: ILS & Maintainability (NEW)
Rational: This chapter is used to ensure a 30+ year lifecycle through standardized spares, maintenance access, and documented equipment removal paths.
Acceptance Approach: Phase 1 – Calculation Review (what is ILS’s approach for this – do they acknowledge early delivery of calc’s?); Phase 2 – Model review of removal paths.
GTR-Ch 10.1: TBD
GTR-Ch 11: Environmental Protection (NEW)
Rational: This chapter is used to ensure compliance with the Polar Code and MARPOL for zero-discharge and emission limits in sensitive Artic waters.
Acceptance Approach: Phase 1 – Calculation Review; Phase 4 – Commissioning of Waste Treatment Systems.
GTR-Ch 11.1: TBD

## SDS Chapters
System Design Specification
PART A: VESSEL DEFINITION
SDS-Ch 1: General Arrangements (DIG 001.1, 001.3)
Rational: This chapter defines the physical layout and functional zoning if The Vessel Vessel to ensure efficient space utilization.
Acceptance Approach: Phase 2 – Review and baseline of the General Arrangement drawings.
SDS-Ch 2: Operational Capabilities (DIG 05.1, 051.3, 05.4)
Rational: This chapter specifies the mission specific capabilities such as range, endurance, and ice-clearing performance.
Acceptance Approach: Phase 1 – Review of the Operational Performance Analysis (or similar – Speak to DNY-F to identify)
SDS-Ch 2.1: TBD
PART B: Hull Structure
SDS-Ch 3: Hull Structural Design (DIG 100 - 191)
Rational: This chapter details the scantlings and framing required to resist structural loads during icebreaking and transit.
Acceptance Approach: Phase 1 – structural analysis review (or similar – Speak to DNY-F to identify); Phase 3 – Block Inspection and weld NDT.
SDS-Ch 3.1: Structural Scantlings (DIG 101, 054)
SDS-Ch 3.2: Decks & Bulkheads (DIG 120, 130, 150)
SDS-Ch 3.3: Special Structures (DIG 163, 167, 169)
SDS-Ch 3.4: Foundations (DIG 180)
PART C: PROPULSION & MANEUVERING
SDS-Ch 4: Integrated Propulsion System (DIG 200, 070.4.3)
Rational: This chapter defines the pods, motors, and cooling systems required to generate the thrust for icebreaking operations.
Acceptance Approach: Phase 3 – full-load FAT of Pod Motors; Phase 5 – Full-scale icebreaking trials (should this be CST instead?).
SDS-Ch 4.1: Thrusters/Propulsion (DIG 245)
SDS-Ch 4.2: Cooling & Support (DIG 256, 250)
SDS-Ch 4.3: Exhaust & Emissions (DIG 259, 291)
SDS-Ch 5: Maneuvering Systems (DIG 568)
Rational: This chapter specifies the steering gear and thrusters required for precise stationkeeping and Dynamic Positioning (DP).
Acceptance Approach: Phase 4 – Steering response tests (HAT/SAT); Phase 5 – Turning circle and DP capability trials (SAT).
SDS-Ch 5.1: Tunnel Thrusters
others….TBD
PART D: ELECTRICAL PLANT
SDS-Ch 6: Power Generation & Storage (DIG 310, 070.4.4)
Rational: This chapter details the generator and Battery Energy Storage System (BESS) capacities required to meet The Vessel Vessel’s electrical loads.
Acceptance Approach: Phase 3 – Generator FAT; Phase 4 – Load bank and BESS discharging tests. (Is Phase 1 also required – early load calculations?)
SDS-Ch 6.1: Main Generators (DIG 310.2)
SDS-Ch 6.2: Energy Storage (BESS) (DIG 310.7)
SDS-Ch 6.3: Emergency Power (DIG 310.5)
SDS-Ch 7: Power Distribution (DIG 320, 327)
Rational: This chapter defines the switchboards and Power Management System (PMS) required to safely distribute electricity.
Acceptance Approach: Phase 3 – Switchboard FAT; Phase 4 – Short Circuit and PMS functional tests.
SDS-Ch 7.1: Switchboards (DIG 320)
SDS-Ch 7.2: Power Management (PMS) (DIG 327)
SDS-Ch 7.3: Shore Power (DIG 310.6)
SDS-Ch 8: Lighting Systems (DIG 330, 331)
Rational: This chapter specifies the fixtures and illumination levels required for safe transit, work, and emergency scenarios.
Acceptance Approach: Phase 4 – Onboard Lux Level Measurements and Emergency Lighting tests.
SDS-Ch 8.1: Fixtures
PART E: SHIP INFORMATION & CONTROL
SDS-Ch 9: Navigation & Bridge (DIG 420-428)
Rational: This chapter defines the sensors (Radar, INS) and consoles required for safe navigation in ice-covered waters.
Acceptance Approach: Phase 4 – System Integration tests; Phase 5 – Navigation Accuracy trials.
SDS-Ch 9.1: INS (DIG 424)
SDS-Ch 9.2: Consoles (DIG 428)
SDS-Ch 9.3: Ice Detection (DIG 424.3)
SDS-Ch 10: Communications (DIG 430, 440, 441)
Rational: This chapter specifies the satellite, internal, and emergency comms needed for vessel-to-shore and crew safety.
Acceptance Approach: Phase 4 – Signal strength and PA/GA audibility tests.
SDS-Ch 10.1: External (DIG 441)
SDS-Ch 10.2: Internal (DIG 430)
SDS-Ch 11: Integrated Control (DIG 436-438)
Rational: This chapter details the IPMS and control systems that provide centralized oversight of all PIB Vessel functions.
Acceptance Approach: Phase 3 – Software tests at FAT (SIL); Phase 4 – Integrated System Tests.
SDS-Ch 11.1: IPMS (DIG 438)
SDS-Ch 11.2: DP System (DIG 438.2)
SDS-Ch 11.3: Safety (DIG 436)
SDS-Ch 12: Mission & Science (DIG 460-496)
Rational: This chapter defines the acoustic sensors, lab facilities, and mission equipment required for The Vessel Vessel’s primary scientific missions.
Acceptance Approach: Phase 4 – Lab functional tests; Phase 5 – Acoustic performance trials.
SDS-Ch 12.1: Acoustics (DIG 460)
SDS-Ch 12.2: RPAS (DIG 496)
PART F: AUXILIARY SYSTEMS
SDS-Ch 13: HVAC & Climate (DIG 510-518)
Rational: This chapter specifies the heating and cooling capabilities protecting CCG crew and hardware for the Artic environment.
Acceptance Approach: Phase 1 – heat balance analysis; Phase 4 – system balancing and functional tests.
SDS-Ch 13.1: HVAC (DIG 512)
SDS-Ch 13.2: Winterization (DIG 517, 518)
SDS-Ch 14: Piping & Fluids (DIG 520-518)
Rational: This chapter details the bilge, ballast, fuel, and freshwater systems and their associated capacities.
Acceptance Approach: Phase 4 – hydrostatic pressure tests and functional pump flow rate tests.
SDS-Ch 14.1: Sea Water (DIG 520, 524)
SDS-Ch 14.2: Bilge/Ballast (DIG 529, 544)
SDS-Ch 14.3: Fresh Water (DIG 530)
SDS-Ch 14.4: Fuel/Lube (DIG 540-543)
SDS-Ch 14.5: Air/Hydraulics (DIG 551, 556)
PART G: DECK & MISSION EQUIPMENT
SDS-Ch 15: Deck Machinery (DIG 580-582, 591)
Rational: This chapter defines the cranes, winches, and anchoring gear required for cargo handling and mooring.
Acceptance Approach: Phase 3 – Dynamic load test (FAT); Phase 4 – proof load test on vessel (HAT).
SDS-Ch 15.1: Anchoring/Mooring (DIG 581, 582)
SDS-Ch 15.2: Cranes/Handling (DIG 591)
SDS-Ch 15.3: Launch & Recovery (DIG 583, 584)
SDS-Ch 16: Aviation Facilities (DIG 495, 588)
Rational: This chapter specifies the flight deck and hangar systems for safe helicopter and drone operations.
Acceptance Approach: Phase 1 – third party certification review; Phase 4 – Visual landing aid (VLA) tests (SAT or CST?)
SDS-Ch 16.1: Flight Deck (DIG 588.2)
SDS-Ch 16.2: Hangar (DIG 588.2)
SDS-Ch 16.3: Support (DIG 495, 588.10)
PART H: OUTFIT & HABITULITY
SDS-Ch 17: Accommodation (DIG 600 – 668)
Rational: This chapter details the living quarters, mess, and medical spaces for the crew and mission personnel.
Acceptance Approach: Phase 4 – compartment completion inspection (HAT)
SDS-Ch 17.1: Spaces (DIG 640 - 668)
SDS-Ch 17.2: Linings/Furniture (DIG 620, 677)
SDS-Ch 18: Stores (DIG 670 – 677)
Rational: This chapter specifies the storage areas required for long-endurance missions, including refrigerated space.
Acceptance Approach: Phase 4 – space inspection and refrigeration pull-down tests (HAT).
SDS-Ch 18.1: Storage
SDS-Ch 19: Safety & Firefighting (DIG TBC)
Rational: This chapter defines activities and passive safety systems, including fire mains and damage control stations.
Acceptance Approach: Phase 4 – Fire main pressure tests and smoke detection functional tests (HAT).
SDS-Ch 20: Waste Management (DIG TBC)
Rational: This chapter specifies the processing systems for sewage, grey water, and solid waste to ensure zero-discharge compliance.
Acceptance Approach: Phase 4 – full cycle system functional tests and water quality analysis.

## Acceptance Phases
§ Acceptance Phase 1 – Design Verification and Validation: This initial phase focuses on verifying that the vessel’s design, as captured in drawings, specifications, and analytical models, fully complies with the requirements of the Design Instructions and Guidelines. It is a virtual validation, confirming that the “as-designed” vessel will meet its objectives prior to the start of manufacturing.
§ Acceptance Phase 2 – Equipment and Component Acceptance : This phase addresses the acceptance of individual components and equipment, from vendor-supplied systems to major machinery, before they are installed on the vessel. Activities include the witnessing of Factory Acceptance Tests, environmental qualification, and detailed receiving inspections at Davie shipyard, governed by the Equipment Receipt, Packaging, Storage, Handlining and Maintenance Plan (DID Q-008) [Ref-13]. This ensures that components meet their standalone requirements before they are integrated.
§ Acceptance Phase 3 – Construction and Installation Verification : This phase provides evidence that the vessel is being constructed and assembled in accordance with the verified design. It involves a series of formal physical inspections, quality control audits, and compartment completion checks, governed by the Regulatory Inspection Plan (DID Q-002) [Ref-11]. This phase confirms the ‘as-built’ vessel matches the ‘as-designed’ vessel.
§ Acceptance Phase 4 – Integrated System Testing and Trials : This is the most complex phase, where all individual components and systems will be validated to ensure they function correctly together as a single, integrated vessel. This phase encompasses all major test events, including Harbour Acceptance Trials (HAT) and Sea Acceptance Trials (SAT), and is governed by the Test and Trials Plan (DID Q-003) [Ref-7]. For all mission-critical systems, Davie will apply a ‘Test-Like-You-Operate’ policy, ensuring trials are conducted under conditions that are as representative of the vessel’s operational environment as possible.
§ Acceptance Phase 5 – Final Vessel Acceptance and Delivery: This final phase is the culmination of all preceding activities. It involves the final review of all objective evidence, the formal close-out of the RTM within IBM DNG, and the completion of the Master Acceptance Checklist. This phase confirms that all contractual and operational requirements have been met, and the vessel is ready for handover.

## Verification Events
Verification Method | Description | Where used
Test (T) | A Test is a method that confirms that The Vessel solution element being evaluated correctly responses to a stimulus or a series of stimuli. Test may be conducted using manual, automated or specialized test equipment at a predefined test location (see Verification Means). | used when the calculation or measurement of a result can prove that the requirement has been correctly implemented.
Inspection (I) | The term Inspection is a specific action in a review. An Inspection is a qualitative method for the evaluation of plans, requirements, design data, design concepts or design implementation. It is a visual examination of system components, documentation, etc. | used when the requirement cannot be practically demonstrated or measured.
Demonstration (D) | A Demonstration is very similar to a Test (see above), but is the manipulation of The Vessel solution element as it is intended to be used to verify that the results are as planned or expected | used when the required functionality can be practically demonstrated but human assessment is required to interpret the result
Analysis (A) | Analysis is a detailed, repeatable, analytical method for the evaluation of specific a PIB solution elements characteristic to prove that a specific requirement is met. Examples include design margin analysis, reliability analysis, safety analysis, etc. | used only as an early derisking assurance activity or when no other option can be cost effectively applied, this involves demonstrating theoretically – through analysis of the supplied PIB solution elements and its supporting data – that it has been designed in such a way that the requirement will be met if the designed circumstances are applied.
Review (R) | A review is a method for the evaluation of plans, requirements, design data, design concepts or design implementation. | Used where the item to be verified is a plan, model, or diagram.
Used in conjunction with DD to indicate that the requirement is verified by the aggregated V&V outcomes of its child requirements.

## Verification Means
Verification Means | Description | Where used
Design Disclosure (DD) | A formal presentation and review of design information, typically involving documentation, drawings, models, and specification (e.g. General Arrangements, performance calculations, structural and systems schematics, etc.). | Used during lifecycle Design Reviews a method of initial disclosure to confirm design direction.
| Usually used alongside the ‘Review’ verification method | Used during critical design as a form of comprehensive disclosure for approval.
Used to verify that the design meets contractual, regulatory, and operational requirements.
May include sharing od detailed design data with stakeholders such as CCG, Classification Society, Regulatory LR).
Factory Acceptance Trial (FAT) | A formal process of testing equipment at the vendors facility before it is delivered to the Davie shipyard. | Used post-procurement / pre-delivery of vendor equipment or systems (after equipment is manufactured but before it is delivered to Davie shipyard as final site).
Utilizes the execution of predefined and approved test procedures on equipment or systems and includes the verification of functionality, performance, dimensions, and compliance with Design Specification requirements in order to reduce the risk of failure during the installation or commissioning stage.
Used to demonstrates that The Vessel equipment meets all of the equipment related Design Specification requirements.
Harbour Acceptance Trials (HAT) | A comprehensive series of PIB vessel wide tests conducted at harbour with the vessel afloat, typically using shore-side power/fluid supplies, to verify the functionality of installed systems and equipment and includes the testing of integrated systems onboard in order to test systems and equipment installed within operational environments but may include the use of shore-based power/fluids supplies. | Post installation / Pre-Commissioning lifecycle Phase after equipment and systems are installed but before full vessel commissioning or sea trials, while the vessel is tied up to the pier)
Used to demonstrate that The Vessel vessel meets all of the non-sea-going Design Specification requirements.
Sea Acceptance Trials (SAT) | A comprehensive series of tests conducted at sea to verify The Vessel vessel’s performance, safety, and operational capabilities under real-world conditions. | Post Harbour Trials / Pre-Vessel Handover
| The trials may include propulsion, maneuvering, navigation, communication, safety, and mission-specific systems and demonstrates that The Vessel vessel meets all of the sea-going Design Specification requirements. | done at open sea.
Customer Sea Trials (CST) | CCG conducted sea trials supported by Davie and selected SMEs using The Vessel vessel’s operational crew to validate real-world performance, mission readiness, and user specific requirements as well as to provide final validation evidence of CCG’s Operational and Capability Needs (DIG, ConOps, etc.). | Post Handover / Early operational phase
May include testing of the vessel systems under user-defined conditions (e.g. icebreaking, towing, scientific operations, etc.) and at specific mission operational locations.
Third Party Certification (TP_Cert) | An independent assessment conducted by PIB accredited third-party to verify that systems, components, or the entire vessel comply with applicable standards, codes and regulations as mandated by CCG’s Operational and Capability Needs with the objective of the issuance of certificates of compliance or conformity. | May occur throughout the lifecycle phase (e.g. during the Design Reviews to review and approve plans; during the construction lifecycle phase to inspect critical stages; during test & trials to witness FAT, HAT, SAT events; or before Final Acceptance and delivery as part of a final certification event).
Typically used in conjunction with the verification method of Review and may include design documentation, manufacturing processes, and test results in order to provide objective assurance that the vessel or its systems meet regulatory, safety, and quality standards.